## unit_annual
Name | Abbreviated Name | Units in Metric file | Imperial units in original eGRID file | Notes
Unit file sequence number | SEQUNT
Data Year | YEAR
Plant state abbreviation | PSTATABB
Plant name | PNAME
DOE/EIA ORIS plant or facility code | ORISPL
Unit ID | UNITID
Prime Mover | PRMVR
Unit Operational Status | UNTOPST
CAPD Program flag | CAPDFLAG
Program code(s) | PRGCODE
Unit bottom and firing type | BOTFIRTY
Number of associated generators | NUMGEN
Unit primary fuel | FUELU1
Unit operating hours | HRSOP
Unit unadjusted annual heat input (GJ) | HTIAN | GJ | MMBtu
Unit unadjusted ozone season heat input (GJ) | HTIOZ | GJ | MMBtu
Unit unadjusted annual NOx emissions (metric tons) | NOXAN | metric tons | short tons
Unit unadjusted ozone season NOx emissions (metric tons) | NOXOZ | metric tons | short tons
Unit unadjusted annual SO2 emissions (metric tons) | SO2AN | metric tons | short tons
Unit unadjusted annual CO2 emissions (metric tons) | CO2AN | metric tons | short tons
Unit unadjusted annual Hg emissions (kg) | HGAN | kg | lbs
Unit unadjusted annual heat input source | HTIANSRC
Unit unadjusted ozone season heat input source | HTIOZSRC
Unit unadjusted annual NOx emissions source | NOXANSRC
Unit unadjusted ozone season NOx emissions source | NOXOZSRC
Unit unadjusted annual SO2 emissions source | SO2SRC
Unit unadjusted annual CO2 emissions source | CO2SRC
Unit unadjusted annual Hg emissions source | HGSRC
Unit SO2 (scrubber) first control device | SO2CTLDV
Unit NOx first control device | NOXCTLDV
Unit Hg Activated carbon injection system flag | HGCTLDV
Unit year on-line | UNTYRONL
Stack Height | STACKHT | meters | feet

## unit_monthly
Name | Abbreviated Name | Units in Metric file | Imperial units in original eGRID file | Notes
Unit file sequence number | SEQUNT
Data Year | YEAR
Data Month | MONTH
Plant state abbreviation | PSTATABB
Plant name | PNAME
DOE/EIA ORIS plant or facility code | ORISPL
Unit ID | UNITID
Prime Mover | PRMVR
Unit Operational Status | UNTOPST
CAPD Program flag | CAPDFLAG
Program code(s) | PRGCODE
Unit bottom and firing type | BOTFIRTY
Number of associated generators | NUMGEN
Unit primary fuel | FUELU1
Unit operating hours | HRSOP
Unit unadjusted monthly heat input (GJ) | HTIMO | GJ | MMBtu
Unit unadjusted monthly NOx emissions (metric tons) | NOXMO | metric tons | short tons
Unit unadjusted monthly SO2 emissions (metric tons) | SO2MO | metric tons | short tons
Unit unadjusted monthly CO2 emissions (metric tons) | CO2MO | metric tons | short tons
Unit unadjusted monthly Hg emissions (kg) | HGMO | kg | lbs
Unit unadjusted monthly heat input source | HTIMOSRC
Unit unadjusted monthly NOx emissions source | NOXMOSRC
Unit unadjusted monthly SO2 emissions source | SO2SRC
Unit unadjusted monthly CO2 emissions source | CO2SRC
Unit unadjusted monthly Hg emissions source | HGSRC
Unit SO2 (scrubber) first control device | SO2CTLDV
Unit NOx first control device | NOXCTLDV
Unit Hg Activated carbon injection system flag | HGCTLDV
Unit year on-line | UNTYRONL
Stack Height | STACKHT | meters | feet

## generator_annual
Name | Abbreviated Name |  | Imperial units in original eGRID file | Notes
Generator file sequence number | SEQGEN
Data Year | YEAR
Plant state abbreviation | PSTATABB
Plant name | PNAME
DOE/EIA ORIS plant or facility code | ORISPL
Generator ID | GENID
Number of associated boilers | NUMBLR
Generator status | GENSTAT
Generator prime mover type | PRMVR
Generator primary fuel | FUELG1
Generator nameplate capacity (MW) | NAMEPCAP | MW | MW
Generator capacity factor | CFACT
Generator annual net generation (MWh) | GENNTAN | MWh | MWh
Generator annual net generation (GJ) | GENNTAN2 | GJ | MWh | added field for metric file
Generator ozone season net generation (MWh) | GENNTOZ | MWh | MWh
Generator ozone season net generation (GJ) | GENNTOZ2 | GJ | MWh | added field for metric file
Generation data source | GENERSRC
Generator year on-line | GENYRONL
Generator planned or actual retirement year | GENYRRET

## generator_monthly
Name | Abbreviated Name |  | Imperial units in original eGRID file | Notes
Generator file sequence number | SEQGEN
Data Year | YEAR
Data Month | MONTH
Plant state abbreviation | PSTATABB
Plant name | PNAME
DOE/EIA ORIS plant or facility code | ORISPL
Generator ID | GENID
Number of associated boilers | NUMBLR
Generator status | GENSTAT
Generator prime mover type | PRMVR
Generator primary fuel | FUELG1
Generator nameplate capacity (MW) | NAMEPCAP | MW | MW
Generator capacity factor | CFACT
Generator monthly net generation (MWh) | GENNTMO | MWh | MWh
Generator monthly net generation (GJ) | GENNTMO2 | GJ | MWh | added field for metric file
Generation data source | GENERSRC
Generator year on-line | GENYRONL
Generator planned or actual retirement year | GENYRRET

## plant_annual
Name | Abbreviated Name | Units in Metric file | Imperial units in original eGRID file | Notes
Plant file sequence number | SEQPLT
Data Year | YEAR
Plant state abbreviation | PSTATABB
Plant name | PNAME
DOE/EIA ORIS plant or facility code | ORISPL
Plant operator name | OPRNAME
Plant operator ID | OPRCODE
Utility service territory name | UTLSRVNM
Utility service territory ID | UTLSRVID
Plant-level sector | SECTOR
Balancing Authority Name | BANAME
Balancing Authority Code | BACODE
NERC region acronym | NERC
eGRID subregion acronym | SUBRGN
eGRID subregion name | SRNAME
Plant associated ISO/RTO Territory | ISORTO
Plant FIPS state code | FIPSST
Plant FIPS county code | FIPSCNTY
Plant county name | CNTYNAME
Plant latitude | LAT
Plant longitude | LON
CAPD Program flag | CAPDFLAG
Number of boilers | NUMUNT
Number of generators | NUMGEN
Plant primary fuel | PLPRMFL
Plant primary coal/oil/gas/ other fossil fuel category | PLFUELCT
Flag indicating if the plant burned or generated any amount of coal | COALFLAG
Plant capacity factor | CAPFAC
Plant nameplate capacity (MW) | NAMEPCAP | MW | MW
Nonbaseload Factor | NBFACTOR
Biogas/ biomass plant adjustment flag | RMBMFLAG
Combined heat and power (CHP) plant adjustment flag | CHPFLAG
CHP plant useful thermal output (GJ) | USETHRMO | GJ | MMBtu
CHP plant power to heat ratio | PWRTOHT
CHP plant electric allocation factor | ELCALLOC
Plant pumped storage flag | PSFLAG
Plant annual heat input from combustion (GJ) | PLHTIAN | GJ | MMBtu
Plant ozone season heat input from combustion (GJ) | PLHTIOZ | GJ | MMBtu
Plant total annual heat input (GJ) | PLHTIANT | GJ | MMBtu
Plant total ozone season heat input (GJ) | PLHTIOZT | GJ | MMBtu
Plant annual net generation (MWh) | PLNGENAN | MWh | MWh
Plant annual net generation (GJ) | PLNGENAN2 | GJ | MWh | added field for metric file
Plant ozone season net generation (MWh) | PLNGENOZ | MWh | MWh
Plant ozone season net generation (GJ) | PLNGENOZ2 | GJ | MWh | added field for metric file
Plant annual nonbaseload generation (MWh) | PLNGENNB | MWh | MWh
Plant annual nonbaseload generation (GJ) | PLNGENNB2 | GJ | MWh | added field for metric file
Plant annual NOx emissions (metric tons) | PLNOXAN | metric tons | short tons
Plant ozone season NOx emissions (metric tons) | PLNOXOZ | metric tons | short tons
Plant annual SO2 emissions (metric tons) | PLSO2AN | metric tons | short tons
Plant annual CO2 emissions (metric tons) | PLCO2AN | metric tons | short tons
Plant annual CH4 emissions (kg) | PLCH4AN | kg | lbs
Plant annual N2O emissions (kg) | PLN2OAN | kg | lbs
Plant annual CO2 equivalent emissions (metric tons) | PLCO2EQA | metric tons | short tons
Plant annual Hg emissions (kg) | PLHGAN | kg | lbs
Plant annual NOx total output emission rate (kg/MWh) | PLNOXRTA | kg/MWh | lbs/MWh
Plant annual NOx total output emission rate (kg/GJ) | PLNOXRTA2 | kg/GJ | lbs/MWh | added field for metric file
Plant ozone season NOx total output emission rate (kg/MWh) | PLNOXRTO | kg/MWh | lbs/MWh
Plant ozone season NOx total output emission rate (kg/GJ) | PLNOXRTO2 | kg/GJ | lbs/MWh | added field for metric file
Plant annual SO2 total output emission rate (kg/MWh) | PLSO2RTA | kg/MWh | lbs/MWh
Plant annual SO2 total output emission rate (kg/GJ) | PLSO2RTA2 | kg/GJ | lbs/MWh | added field for metric file
Plant annual CO2 total output emission rate (kg/MWh) | PLCO2RTA | kg/MWh | lbs/MWh
Plant annual CO2 total output emission rate (kg/GJ) | PLCO2RTA2 | kg/GJ | lbs/MWh | added field for metric file
Plant annual CH4 total output emission rate (kg/MWh) | PLCH4RTA | kg/MWh | lbs/MWh
Plant annual CH4 total output emission rate (kg/GJ) | PLCH4RTA2 | kg/GJ | lbs/MWh | added field for metric file
Plant annual N2O total output emission rate (kg/MWh) | PLN2ORTA | kg/MWh | lbs/MWh
Plant annual N2O total output emission rate (kg/GJ) | PLN2ORTA2 | kg/GJ | lbs/MWh | added field for metric file
Plant annual CO2 equivalent total output emission rate (kg/MWh) | PLC2ERTA | kg/MWh | lbs/MWh
Plant annual CO2 equivalent total output emission rate (kg/GJ) | PLC2ERTA2 | kg/GJ | lbs/MWh | added field for metric file
Plant annual Hg total output emission rate (kg/MWh) | PLHGRTA | kg/MWh | lbs/MWh
Plant annual Hg total output emission rate (kg/GJ) | PLHGRTA2 | kg/GJ | lbs/MWh | added field for metric file
Plant annual NOx input emission rate (kg/GJ) | PLNOXRA | kg/GJ | lbs/MMBtu
Plant ozone season NOx input emission rate (kg/GJ) | PLNOXRO | kg/GJ | lbs/MMBtu
Plant annual SO2 input emission rate (kg/GJ) | PLSO2RA | kg/GJ | lbs/MMBtu
Plant annual CO2 input emission rate (kg/GJ) | PLCO2RA | kg/GJ | lbs/MMBtu
Plant annual CH4 input emission rate (kg/GJ) | PLCH4RA | kg/GJ | lbs/MMBtu
Plant annual N2O input emission rate (kg/GJ) | PLN2ORA | kg/GJ | lbs/MMBtu
Plant annual CO2 equivalent input emission rate (kg/GJ) | PLC2ERA | kg/GJ | lbs/MMBtu
Plant annual Hg input emission rate (kg/GJ) | PLHGRA | kg/GJ | lbs/MMBtu
Plant annual NOx combustion output emission rate (kg/MWh) | PLNOXCRT | kg/MWh | lbs/MWh
Plant annual NOx combustion output emission rate (kg/GJ) | PLNOXCRT2 | kg/GJ | lbs/MWh | added field for metric file
Plant ozone season NOx combustion output emission rate (kg/MWh) | PLNOXCRO | kg/MWh | lbs/MWh
Plant ozone season NOx combustion output emission rate (kg/GJ) | PLNOXCRO2 | kg/GJ | lbs/MWh | added field for metric file
Plant annual SO2 combustion output emission rate (kg/MWh) | PLSO2CRT | kg/MWh | lbs/MWh
Plant annual SO2 combustion output emission rate (kg/GJ) | PLSO2CRT2 | kg/GJ | lbs/MWh | added field for metric file
Plant annual CO2 combustion output emission rate (kg/MWh) | PLCO2CRT | kg/MWh | lbs/MWh
Plant annual CO2 combustion output emission rate (kg/GJ) | PLCO2CRT2 | kg/GJ | lbs/MWh | added field for metric file
Plant annual CH4 combustion output emission rate (kg/MWh) | PLCH4CRT | kg/MWh | lbs/MWh
Plant annual CH4 combustion output emission rate (kg/GJ) | PLCH4CRT2 | kg/GJ | lbs/MWh | added field for metric file
Plant annual N2O combustion output emission rate (kg/MWh) | PLN2OCRT | kg/MWh | lbs/MWh
Plant annual N2O combustion output emission rate (kg/GJ) | PLN2OCRT2 | kg/GJ | lbs/MWh | added field for metric file
Plant annual CO2 equivalent combustion output emission rate (kg/MWh) | PLC2ECRT | kg/MWh | lbs/MWh
Plant annual CO2 equivalent combustion output emission rate (kg/GJ) | PLC2ECRT2 | kg/GJ | lbs/MWh | added field for metric file
Plant annual Hg combustion output emission rate (kg/MWh) | PLHGCRT | kg/MWh | lbs/MWh
Plant annual Hg combustion output emission rate (kg/GJ) | PLHGCRT2 | kg/GJ | lbs/MWh | added field for metric file
Plant unadjusted annual NOx emissions (metric tons) | UNNOX | metric tons | short tons
Plant unadjusted ozone season NOx emissions (metric tons) | UNNOXOZ | metric tons | short tons
Plant unadjusted annual SO2 emissions (metric tons) | UNSO2 | metric tons | short tons
Plant unadjusted annual CO2 emissions (metric tons) | UNCO2 | metric tons | short tons
Plant unadjusted annual CH4 emissions (kg) | UNCH4 | kg | lbs
Plant unadjusted annual N2O emissions (kg) | UNN2O | kg | lbs
Plant unadjusted annual CO2 equivalent emissions (metric tons) | UNCO2E | metric tons | short tons
Plant unadjusted annual Hg emissions (kg) | UNHG | kg | lbs
Plant unadjusted annual heat input from combustion (GJ) | UNHTI | GJ | MMBtu
Plant unadjusted ozone season heat input from combustion (GJ) | UNHTIOZ | GJ | MMBtu
Plant unadjusted total annual heat input (GJ) | UNHTIT | GJ | MMBtu
Plant unadjusted total ozone season heat input (GJ) | UNHTIOZT | GJ | MMBtu
Plant unadjusted annual NOx emissions source | UNNOXSRC
Plant unadjusted ozone season NOx emissions source | UNNOZSRC
Plant unadjusted annual SO2 emissions source | UNSO2SRC
Plant unadjusted annual CO2 emissions source | UNCO2SRC
Plant unadjusted annual CH4 emissions source | UNCH4SRC
Plant unadjusted annual N2O emissions source | UNN2OSRC
Plant unadjusted annual CO2 equivalent emissions source | UNC2ESRC
Plant unadjusted annual Hg emissions source | UNHGSRC
Plant unadjusted annual heat input source | UNHTISRC
Plant unadjusted ozone season heat input source | UNHOZSRC
Plant annual NOx biomass emissions (metric tons) | BIONOX | metric tons | short tons
Plant ozone season NOx biomass emissions (metric tons) | BIONOXOZ | metric tons | short tons
Plant annual SO2 biomass emissions (metric tons) | BIOSO2 | metric tons | short tons
Plant annual CO2 biomass emissions (metric tons) | BIOCO2 | metric tons | short tons
Plant annual CH4 biomass emissions (kg) | BIOCH4 | kg | lbs
Plant annual N2O biomass emissions (kg) | BION2O | kg | lbs
Plant annual CO2 equivalent biomass emission (metric tons) | BIOCO2E | metric tons | short tons
Plant combustion heat input CHP adjustment value (GJ) | CHPCHTI | GJ | MMBtu
Plant combustion ozone season heat input CHP adjustment value (GJ) | CHPCHTIOZ | GJ | MMBtu
Plant annual NOx emissions CHP adjustment value (metric tons) | CHPNOX | metric tons | short tons
Plant ozone season NOx emissions CHP adjustment value (metric tons) | CHPNOXOZ | metric tons | short tons
Plant annual SO2 emissions CHP adjustment value (metric tons) | CHPSO2 | metric tons | short tons
Plant annual CO2 emissions CHP adjustment value (metric tons) | CHPCO2 | metric tons | short tons
Plant annual CH4 emissions CHP adjustment value (kg) | CHPCH4 | kg | lbs
Plant annual N2O emissions CHP adjustment value (kg) | CHPN2O | kg | lbs
Plant annual CO2 equivalent emissions CHP adjustment value (metric tons) | CHPCO2E | metric tons | short tons
Plant nominal heat rate (Btu/kWh) | PLHTRT | Btu/kWh | Btu/kWh
Plant annual coal net generation (MWh) | PLGENACL | MWh | MWh
Plant annual coal net generation (GJ) | PLGENACL2 | GJ | MWh | added field for metric file
Plant annual oil net generation (MWh) | PLGENAOL | MWh | MWh
Plant annual oil net generation (GJ) | PLGENAOL2 | GJ | MWh | added field for metric file
Plant annual gas net generation (MWh) | PLGENAGS | MWh | MWh
Plant annual gas net generation (GJ) | PLGENAGS2 | GJ | MWh | added field for metric file
Plant annual nuclear net generation (MWh) | PLGENANC | MWh | MWh
Plant annual nuclear net generation (GJ) | PLGENANC2 | GJ | MWh | added field for metric file
Plant annual hydro net generation (MWh) | PLGENAHY | MWh | MWh
Plant annual hydro net generation (GJ) | PLGENAHY2 | GJ | MWh | added field for metric file
Plant annual biomass net generation (MWh) | PLGENABM | MWh | MWh
Plant annual biomass net generation (GJ) | PLGENABM2 | GJ | MWh | added field for metric file
Plant annual wind net generation (MWh) | PLGENAWI | MWh | MWh
Plant annual wind net generation (GJ) | PLGENAWI2 | GJ | MWh | added field for metric file
Plant annual solar net generation (MWh) | PLGENASO | MWh | MWh
Plant annual solar net generation (GJ) | PLGENASO2 | GJ | MWh | added field for metric file
Plant annual geothermal net generation (MWh) | PLGENAGT | MWh | MWh
Plant annual geothermal net generation (GJ) | PLGENAGT2 | GJ | MWh | added field for metric file
Plant annual other fossil net generation (MWh) | PLGENAOF | MWh | MWh
Plant annual other fossil net generation (GJ) | PLGENAOF2 | GJ | MWh | added field for metric file
Plant annual other unknown/ purchased fuel net generation (MWh) | PLGENAOP | MWh | MWh
Plant annual other unknown/ purchased fuel net generation (GJ) | PLGENAOP2 | GJ | MWh | added field for metric file
Plant annual total nonrenewables net generation (MWh) | PLGENATN | MWh | MWh
Plant annual total nonrenewables net generation (GJ) | PLGENATN2 | GJ | MWh | added field for metric file
Plant annual total renewables net generation (MWh) | PLGENATR | MWh | MWh
Plant annual total renewables net generation (GJ) | PLGENATR2 | GJ | MWh | added field for metric file
Plant annual total nonrenweable other unknown/purchased net generation (MWh) | PLGENATO | MWh | MWh
Plant annual total nonrenweable other unknown/purchased net generation (GJ) | PLGENATO2 | GJ | MWh | added field for metric file
Plant annual total nonhydro renewables net generation (MWh) | PLGENATH | MWh | MWh
Plant annual total nonhydro renewables net generation (GJ) | PLGENATH2 | GJ | MWh | added field for metric file
Plant annual total combustion net generation (MWh) | PLGENACY | MWh | MWh
Plant annual total combustion net generation (GJ) | PLGENACY2 | GJ | MWh | added field for metric file
Plant annual total noncombustion net generation (MWh) | PLGENACN | MWh | MWh
Plant annual total noncombustion net generation (GJ) | PLGENACN2 | GJ | MWh | added field for metric file
Plant annual total noncombustion other unknown/purchased net generation (MWh) | PLGENACO | MWh | MWh
Plant annual total noncombustion other unknown/purchased net generation (GJ) | PLGENACO2 | GJ | MWh | added field for metric file
Plant coal generation percent (resource mix) | PLCLPR | % | %
Plant oil generation percent (resource mix) | PLOLPR | % | %
Plant gas generation percent (resource mix) | PLGSPR | % | %
Plant nuclear generation percent (resource mix) | PLNCPR | % | %
Plant hydro generation percent (resource mix) | PLHYPR | % | %
Plant biomass generation percent (resource mix) | PLBMPR | % | %
Plant wind generation percent (resource mix) | PLWIPR | % | %
Plant solar generation percent (resource mix) | PLSOPR | % | %
Plant geothermal generation percent (resource mix) | PLGTPR | % | %
Plant other fossil generation percent (resource mix) | PLOFPR | % | %
Plant other unknown / purchased fuel generation percent (resource mix) | PLOPPR | % | %
Plant total nonrenewables generation percent (resource mix) | PLTNPR | % | %
Plant total renewables generation percent (resource mix) | PLTRPR | % | %
Plant total nonrenewables other unknown/purchased generation percent (resource mix) | PLTOPR | % | %
Plant total nonhydro renewables generation percent (resource mix) | PLTHPR | % | %
Plant total combustion generation percent (resource mix) | PLCYPR | % | %
Plant total noncombustion generation percent (resource mix) | PLCNPR | % | %
Plant total noncombustion other unknown/purchased generation percent (resource mix) | PLCOPR | % | %

## plant_monthly
Name | Abbreviated Name | Units in Metric file | Imperial units in original eGRID file | Notes
Plant file sequence number | SEQPLT
Data Year | YEAR
Month | MONTH
Plant state abbreviation | PSTATABB
Plant name | PNAME
DOE/EIA ORIS plant or facility code | ORISPL
Plant operator name | OPRNAME
Plant operator ID | OPRCODE
Utility service territory name | UTLSRVNM
Utility service territory ID | UTLSRVID
Plant-level sector | SECTOR
Balancing Authority Name | BANAME
Balancing Authority Code | BACODE
NERC region acronym | NERC
eGRID subregion acronym | SUBRGN
eGRID subregion name | SRNAME
Plant associated ISO/RTO Territory | ISORTO
Plant FIPS state code | FIPSST
Plant FIPS county code | FIPSCNTY
Plant county name | CNTYNAME
Plant latitude | LAT
Plant longitude | LON
CAPD Program flag | CAPDFLAG
Number of boilers | NUMUNT
Number of generators | NUMGEN
Plant primary fuel | PLPRMFL
Plant primary coal/oil/gas/ other fossil fuel category | PLFUELCT
Flag indicating if the plant burned or generated any amount of coal | COALFLAG
Plant capacity factor | CAPFAC
Plant nameplate capacity (MW) | NAMEPCAP | MW | MW
Nonbaseload Factor | NBFACTOR
Biogas/ biomass plant adjustment flag | RMBMFLAG
Combined heat and power (CHP) plant adjustment flag | CHPFLAG
CHP plant useful thermal output (GJ) | USETHRMO | GJ | MMBtu
CHP plant power to heat ratio | PWRTOHT
CHP plant electric allocation factor | ELCALLOC
Plant pumped storage flag | PSFLAG
Plant monthly heat input from combustion (GJ) | PLHTIMO | GJ | MMBtu
Plant total monthly heat input (GJ) | PLHTIMOT | GJ | MMBtu
Plant monthly net generation (MWh) | PLNGENMO | MWh | MWh
Plant monthly net generation (GJ) | PLNGENMO2 | GJ | MWh | added field for metric file
Plant monthly nonbaseload generation (MWh) | PLNGENNB | MWh | MWh
Plant monthly nonbaseload generation (GJ) | PLNGENNB2 | GJ | MWh | added field for metric file
Plant monthly NOx emissions (metric tons) | PLNOXMO | metric tons | short tons
Plant monthly SO2 emissions (metric tons) | PLSO2MO | metric tons | short tons
Plant monthly CO2 emissions (metric tons) | PLCO2MO | metric tons | short tons
Plant monthly CH4 emissions (kg) | PLCH4MO | kg | lbs
Plant monthly N2O emissions (kg) | PLN2OMO | kg | lbs
Plant monthly CO2 equivalent emissions (metric tons) | PLCO2EQM | metric tons | short tons
Plant monthly Hg emissions (kg) | PLHGMO | kg | lbs
Plant monthly NOx total output emission rate (kg/MWh) | PLNOXRTM | kg/MWh | lbs/MWh
Plant monthly NOx total output emission rate (kg/GJ) | PLNOXRTM2 | kg/GJ | lbs/MWh | added field for metric file
Plant monthly SO2 total output emission rate (kg/MWh) | PLSO2RTM | kg/MWh | lbs/MWh
Plant monthly SO2 total output emission rate (kg/GJ) | PLSO2RTM2 | kg/GJ | lbs/MWh | added field for metric file
Plant monthly CO2 total output emission rate (kg/MWh) | PLCO2RTM | kg/MWh | lbs/MWh
Plant monthly CO2 total output emission rate (kg/GJ) | PLCO2RTM2 | kg/GJ | lbs/MWh | added field for metric file
Plant monthly CH4 total output emission rate (kg/MWh) | PLCH4RTM | kg/MWh | lbs/MWh
Plant monthly CH4 total output emission rate (kg/GJ) | PLCH4RTM2 | kg/GJ | lbs/MWh | added field for metric file
Plant monthly N2O total output emission rate (kg/MWh) | PLN2ORTM | kg/MWh | lbs/MWh
Plant monthly N2O total output emission rate (kg/GJ) | PLN2ORTM2 | kg/GJ | lbs/MWh | added field for metric file
Plant monthly CO2 equivalent total output emission rate (kg/MWh) | PLC2ERTM | kg/MWh | lbs/MWh
Plant monthly CO2 equivalent total output emission rate (kg/GJ) | PLC2ERTM2 | kg/GJ | lbs/MWh | added field for metric file
Plant monthly Hg total output emission rate (kg/MWh) | PLHGRTM | kg/MWh | lbs/MWh
Plant monthly Hg total output emission rate (kg/GJ) | PLHGRTM2 | kg/GJ | lbs/MWh | added field for metric file
Plant monthly NOx input emission rate (kg/GJ) | PLNOXRM | kg/GJ | lbs/MMBtu
Plant monthly SO2 input emission rate (kg/GJ) | PLSO2RM | kg/GJ | lbs/MMBtu
Plant monthly CO2 input emission rate (kg/GJ) | PLCO2RM | kg/GJ | lbs/MMBtu
Plant monthly CH4 input emission rate (kg/GJ) | PLCH4RM | kg/GJ | lbs/MMBtu
Plant monthly N2O input emission rate (kg/GJ) | PLN2ORM | kg/GJ | lbs/MMBtu
Plant monthly CO2 equivalent input emission rate (kg/GJ) | PLC2ERM | kg/GJ | lbs/MMBtu
Plant monthly Hg input emission rate (kg/GJ) | PLHGRM | kg/GJ | lbs/MMBtu
Plant monthly NOx combustion output emission rate (kg/MWh) | PLNOXCRT | kg/MWh | lbs/MWh
Plant monthly NOx combustion output emission rate (kg/GJ) | PLNOXCRT2 | kg/GJ | lbs/MWh | added field for metric file
Plant monthly SO2 combustion output emission rate (kg/MWh) | PLSO2CRT | kg/MWh | lbs/MWh
Plant monthly SO2 combustion output emission rate (kg/GJ) | PLSO2CRT2 | kg/GJ | lbs/MWh | added field for metric file
Plant monthly CO2 combustion output emission rate (kg/MWh) | PLCO2CRT | kg/MWh | lbs/MWh
Plant monthly CO2 combustion output emission rate (kg/GJ) | PLCO2CRT2 | kg/GJ | lbs/MWh | added field for metric file
Plant monthly CH4 combustion output emission rate (kg/MWh) | PLCH4CRT | kg/MWh | lbs/MWh
Plant monthly CH4 combustion output emission rate (kg/GJ) | PLCH4CRT2 | kg/GJ | lbs/MWh | added field for metric file
Plant monthly N2O combustion output emission rate (kg/MWh) | PLN2OCRT | kg/MWh | lbs/MWh
Plant monthly N2O combustion output emission rate (kg/GJ) | PLN2OCRT2 | kg/GJ | lbs/MWh | added field for metric file
Plant monthly CO2 equivalent combustion output emission rate (kg/MWh) | PLC2ECRT | kg/MWh | lbs/MWh
Plant monthly CO2 equivalent combustion output emission rate (kg/GJ) | PLC2ECRT2 | kg/GJ | lbs/MWh | added field for metric file
Plant monthly Hg combustion output emission rate (kg/MWh) | PLHGCRT | kg/MWh | lbs/MWh
Plant monthly Hg combustion output emission rate (kg/GJ) | PLHGCRT2 | kg/GJ | lbs/MWh | added field for metric file
Plant unadjusted monthly NOx emissions (metric tons) | UNNOX | metric tons | short tons
Plant unadjusted monthly SO2 emissions (metric tons) | UNSO2 | metric tons | short tons
Plant unadjusted monthly CO2 emissions (metric tons) | UNCO2 | metric tons | short tons
Plant unadjusted monthly CH4 emissions (kg) | UNCH4 | kg | lbs
Plant unadjusted monthly N2O emissions (kg) | UNN2O | kg | lbs
Plant unadjusted monthly CO2 equivalent emissions (metric tons) | UNCO2E | metric tons | short tons
Plant unadjusted monthly Hg emissions (kg) | UNHG | kg | lbs
Plant unadjusted monthly heat input from combustion (GJ) | UNHTI | GJ | MMBtu
Plant unadjusted total monthly heat input (GJ) | UNHTIT | GJ | MMBtu
Plant unadjusted monthly NOx emissions source | UNNOXSRC
Plant unadjusted monthly SO2 emissions source | UNSO2SRC
Plant unadjusted monthly CO2 emissions source | UNCO2SRC
Plant unadjusted monthly CH4 emissions source | UNCH4SRC
Plant unadjusted monthly N2O emissions source | UNN2OSRC
Plant unadjusted monthly CO2 equivalent emissions source | UNC2ESRC
Plant unadjusted monthly Hg emissions source | UNHGSRC
Plant unadjusted monthly heat input source | UNHTISRC
Plant monthly NOx biomass emissions (metric tons) | BIONOX | metric tons | short tons
Plant monthly SO2 biomass emissions (metric tons) | BIOSO2 | metric tons | short tons
Plant monthly CO2 biomass emissions (metric tons) | BIOCO2 | metric tons | short tons
Plant monthly CH4 biomass emissions (kg) | BIOCH4 | kg | lbs
Plant monthly N2O biomass emissions (kg) | BION2O | kg | lbs
Plant monthly CO2 equivalent biomass emission (metric tons) | BIOCO2E | metric tons | short tons
Plant combustion heat input CHP adjustment value (GJ) | CHPCHTI | GJ | MMBtu
Plant monthly NOx emissions CHP adjustment value (metric tons) | CHPNOX | metric tons | short tons
Plant monthly SO2 emissions CHP adjustment value (metric tons) | CHPSO2 | metric tons | short tons
Plant monthly CO2 emissions CHP adjustment value (metric tons) | CHPCO2 | metric tons | short tons
Plant monthly CH4 emissions CHP adjustment value (kg) | CHPCH4 | kg | lbs
Plant monthly N2O emissions CHP adjustment value (kg) | CHPN2O | kg | lbs
Plant monthly CO2 equivalent emissions CHP adjustment value (metric tons) | CHPCO2E | metric tons | short tons
Plant nominal heat rate (Btu/kWh) | PLHTRT | Btu/kWh | Btu/kWh
Plant monthly coal net generation (MWh) | PLGENMCL | MWh | MWh
Plant monthly coal net generation (GJ) | PLGENMCL2 | GJ | MWh | added field for metric file
Plant monthly oil net generation (MWh) | PLGENMOL | MWh | MWh
Plant monthly oil net generation (GJ) | PLGENMOL2 | GJ | MWh | added field for metric file
Plant monthly gas net generation (MWh) | PLGENMGS | MWh | MWh
Plant monthly gas net generation (GJ) | PLGENMGS2 | GJ | MWh | added field for metric file
Plant monthly nuclear net generation (MWh) | PLGENMNC | MWh | MWh
Plant monthly nuclear net generation (GJ) | PLGENMNC2 | GJ | MWh | added field for metric file
Plant monthly hydro net generation (MWh) | PLGENMHY | MWh | MWh
Plant monthly hydro net generation (GJ) | PLGENMHY2 | GJ | MWh | added field for metric file
Plant monthly biomass net generation (MWh) | PLGENMBM | MWh | MWh
Plant monthly biomass net generation (GJ) | PLGENMBM2 | GJ | MWh | added field for metric file
Plant monthly wind net generation (MWh) | PLGENMWI | MWh | MWh
Plant monthly wind net generation (GJ) | PLGENMWI2 | GJ | MWh | added field for metric file
Plant monthly solar net generation (MWh) | PLGENMSO | MWh | MWh
Plant monthly solar net generation (GJ) | PLGENMSO2 | GJ | MWh | added field for metric file
Plant monthly geothermal net generation (MWh) | PLGENMGT | MWh | MWh
Plant monthly geothermal net generation (GJ) | PLGENMGT2 | GJ | MWh | added field for metric file
Plant monthly other fossil net generation (MWh) | PLGENMOF | MWh | MWh
Plant monthly other fossil net generation (GJ) | PLGENMOF2 | GJ | MWh | added field for metric file
Plant monthly other unknown/ purchased fuel net generation (MWh) | PLGENMOP | MWh | MWh
Plant monthly other unknown/ purchased fuel net generation (GJ) | PLGENMOP2 | GJ | MWh | added field for metric file
Plant monthly total nonrenewables net generation (MWh) | PLGENMTN | MWh | MWh
Plant monthly total nonrenewables net generation (GJ) | PLGENMTN2 | GJ | MWh | added field for metric file
Plant monthly total renewables net generation (MWh) | PLGENMTR | MWh | MWh
Plant monthly total renewables net generation (GJ) | PLGENMTR2 | GJ | MWh | added field for metric file
Plant monthly total nonrenweable other unknown/purchased net generation (MWh) | PLGENMTO | MWh | MWh
Plant monthly total nonrenweable other unknown/purchased net generation (GJ) | PLGENMTO2 | GJ | MWh | added field for metric file
Plant monthly total nonhydro renewables net generation (MWh) | PLGENMTH | MWh | MWh
Plant monthly total nonhydro renewables net generation (GJ) | PLGENMTH2 | GJ | MWh | added field for metric file
Plant monthly total combustion net generation (MWh) | PLGENMCY | MWh | MWh
Plant monthly total combustion net generation (GJ) | PLGENMCY2 | GJ | MWh | added field for metric file
Plant monthly total noncombustion net generation (MWh) | PLGENMCN | MWh | MWh
Plant monthly total noncombustion net generation (GJ) | PLGENMCN2 | GJ | MWh | added field for metric file
Plant monthly total noncombustion other unknown/purchased net generation (MWh) | PLGENMCO | MWh | MWh
Plant monthly total noncombustion other unknown/purchased net generation (GJ) | PLGENMCO2 | GJ | MWh | added field for metric file
Plant coal generation percent (resource mix) | PLCLPR | % | %
Plant oil generation percent (resource mix) | PLOLPR | % | %
Plant gas generation percent (resource mix) | PLGSPR | % | %
Plant nuclear generation percent (resource mix) | PLNCPR | % | %
Plant hydro generation percent (resource mix) | PLHYPR | % | %
Plant biomass generation percent (resource mix) | PLBMPR | % | %
Plant wind generation percent (resource mix) | PLWIPR | % | %
Plant solar generation percent (resource mix) | PLSOPR | % | %
Plant geothermal generation percent (resource mix) | PLGTPR | % | %
Plant other fossil generation percent (resource mix) | PLOFPR | % | %
Plant other unknown / purchased fuel generation percent (resource mix) | PLOPPR | % | %
Plant total nonrenewables generation percent (resource mix) | PLTNPR | % | %
Plant total renewables generation percent (resource mix) | PLTRPR | % | %
Plant total nonrenewables other unknown/purchased generation percent (resource mix) | PLTOPR | % | %
Plant total nonhydro renewables generation percent (resource mix) | PLTHPR | % | %
Plant total combustion generation percent (resource mix) | PLCYPR | % | %
Plant total noncombustion generation percent (resource mix) | PLCNPR | % | %
Plant total noncombustion other unknown/purchased generation percent (resource mix) | PLCOPR | % | %

## state_annual
Name | Abbreviated Name | Units in Metric file | Imperial units in original eGRID file | Notes
Data Year | YEAR
State abbreviation | PSTATABB
FIPS State Code | FIPSST
State nameplate capacity (MW) | STNAMEPCAP | MW | MW
State annual heat input from combustion (GJ) | STHTIAN | GJ | MMBtu
State ozone season heat input from combustion (GJ) | STHTIOZ | GJ | MMBtu
State total annual heat input (GJ) | STHTIANT | GJ | MMBtu
State total ozone season heat input (GJ) | STHTIOZT | GJ | MMBtu
State annual net generation (MWh) | STNGENAN | MWh | MWh
State annual net generation (GJ) | STNGENAN2 | GJ | MWh | added field for metric file
State ozone season net generation (MWh) | STNGENOZ | MWh | MWh
State ozone season net generation (GJ) | STNGENOZ2 | GJ | MWh | added field for metric file
State annual nonbaseload generation (MWh) | STNGENNB | MWh | MWh
State annual nonbaseload generation (GJ) | STNGENNB2 | GJ | MWh | added field for metric file
State annual NOx emissions (metric tons) | STNOXAN | metric tons | short tons
State ozone season NOx emissions (metric tons) | STNOXOZ | metric tons | short tons
State annual SO2 emissions (metric tons) | STSO2AN | metric tons | short tons
State annual CO2 emissions (metric tons | STCO2AN | metric tons | short tons
State annual CH4 emissions (kg) | STCH4AN | kg | lbs
State annual N2O emissions (kg) | STN2OAN | kg | lbs
State annual CO2 equivalent emissions (metric tons) | STCO2EQA | metric tons | short tons
State annual Hg emissions (kg) | STHGAN | kg | lbs
State annual NOx total output emission rate (kg/MWh) | STNOXRTA | kg/MWh | lbs/MWh
State annual NOx total output emission rate (kg/GJ) | STNOXRTA2 | kg/GJ | lbs/MWh | added field for metric file
State ozone season NOx total output emission rate (kg/MWh) | STNOXRTO | kg/MWh | lbs/MWh
State ozone season NOx total output emission rate (kg/GJ) | STNOXRTO2 | kg/GJ | lbs/MWh | added field for metric file
State annual SO2 total output emission rate (kg/MWh) | STSO2RTA | kg/MWh | lbs/MWh
State annual SO2 total output emission rate (kg/GJ) | STSO2RTA2 | kg/GJ | lbs/MWh | added field for metric file
State annual CO2 total output emission rate (kg/MWh) | STCO2RTA | kg/MWh | lbs/MWh
State annual CO2 total output emission rate (kg/GJ) | STCO2RTA2 | kg/GJ | lbs/MWh | added field for metric file
State annual CH4 total output emission rate (kg/MWh) | STCH4RTA | kg/MWh | lbs/MWh
State annual CH4 total output emission rate (kg/GJ) | STCH4RTA2 | kg/GJ | lbs/MWh | added field for metric file
State annual N2O total output emission rate (kg/MWh) | STN2ORTA | kg/MWh | lbs/MWh
State annual N2O total output emission rate (kg/GJ) | STN2ORTA2 | kg/GJ | lbs/MWh | added field for metric file
State annual CO2 equivalent total output emission rate (kg/MWh) | STC2ERTA | kg/MWh | lbs/MWh
State annual CO2 equivalent total output emission rate (kg/GJ) | STC2ERTA2 | kg/GJ | lbs/MWh | added field for metric file
State annual Hg total output emission rate (kg/MWh) | STHGRTA | kg/MWh | lbs/MWh
State annual Hg total output emission rate (kg/GJ) | STHGRTA2 | kg/GJ | lbs/MWh | added field for metric file
State annual NOx input emission rate (kg/GJ) | STNOXRA | kg/GJ | lbs/MMBtu
State ozone season NOx input emission rate (kg/GJ) | STNOXRO | kg/GJ | lbs/MMBtu
State annual SO2 input emission rate (kg/GJ) | STSO2RA | kg/GJ | lbs/MMBtu
State annual CO2 input emission rate (kg/GJ) | STCO2RA | kg/GJ | lbs/MMBtu
State annual CH4 input emission rate (kg/GJ) | STCH4RA | kg/GJ | lbs/MMBtu
State annual N2O input emission rate (kg/GJ) | STN2ORA | kg/GJ | lbs/MMBtu
State annual CO2 equivalent input emission rate (kg/GJ) | STC2ERA | kg/GJ | lbs/MMBtu
State annual Hg input emission rate (kg/GJ) | STHGRA | kg/GJ | lbs/MMBtu
State annual NOx combustion output emission rate (kg/MWh) | STNOXCRT | kg/MWh | lbs/MWh
State annual NOx combustion output emission rate (kg/GJ) | STNOXCRT2 | kg/GJ | lbs/MWh | added field for metric file
State ozone season NOx combustion output emission rate (kg/MWh) | STNOXCRO | kg/MWh | lbs/MWh
State ozone season NOx combustion output emission rate (kg/GJ) | STNOXCRO2 | kg/GJ | lbs/MWh | added field for metric file
State annual SO2 combustion output emission rate (kg/MWh) | STSO2CRT | kg/MWh | lbs/MWh
State annual SO2 combustion output emission rate (kg/GJ) | STSO2CRT2 | kg/GJ | lbs/MWh | added field for metric file
State annual CO2 combustion output emission rate (kg/MWh) | STCO2CRT | kg/MWh | lbs/MWh
State annual CO2 combustion output emission rate (kg/GJ) | STCO2CRT2 | kg/GJ | lbs/MWh | added field for metric file
State annual CH4 combustion output emission rate (kg/MWh) | STCH4CRT | kg/MWh | lbs/MWh
State annual CH4 combustion output emission rate (kg/GJ) | STCH4CRT2 | kg/GJ | lbs/MWh | added field for metric file
State annual N2O combustion output emission rate (kg/MWh) | STN2OCRT | kg/MWh | lbs/MWh
State annual N2O combustion output emission rate (kg/GJ) | STN2OCRT2 | kg/GJ | lbs/MWh | added field for metric file
State annual CO2 equivalent combustion output emission rate (kg/MWh) | STC2ECRT | kg/MWh | lbs/MWh
State annual CO2 equivalent combustion output emission rate (kg/GJ) | STC2ECRT2 | kg/GJ | lbs/MWh | added field for metric file
State annual Hg combustion output emission rate (kg/MWh) | STHGCRT | kg/MWh | lbs/MWh
State annual Hg combustion output emission rate (kg/GJ) | STHGCRT2 | kg/GJ | lbs/MWh | added field for metric file
State annual NOx coal output emission rate (kg/MWh) | STCNOXRT | kg/MWh | lbs/MWh
State annual NOx coal output emission rate (kg/GJ) | STCNOXRT2 | kg/GJ | lbs/MWh | added field for metric file
State annual NOx oil output emission rate (kg/MWh) | STONOXRT | kg/MWh | lbs/MWh
State annual NOx oil output emission rate (kg/GJ) | STONOXRT2 | kg/GJ | lbs/MWh | added field for metric file
State annual NOx gas output emission rate (kg/MWh) | STGNOXRT | kg/MWh | lbs/MWh
State annual NOx gas output emission rate (kg/GJ) | STGNOXRT2 | kg/GJ | lbs/MWh | added field for metric file
State annual NOx fossil fuel output emission rate (kg/MWh) | STFSNXRT | kg/MWh | lbs/MWh
State annual NOx fossil fuel output emission rate (kg/GJ) | STFSNXRT2 | kg/GJ | lbs/MWh | added field for metric file
State ozone season NOx coal output emission rate (kg/MWh) | STCNXORT | kg/MWh | lbs/MWh
State ozone season NOx coal output emission rate (kg/GJ) | STCNXORT2 | kg/GJ | lbs/MWh | added field for metric file
State ozone season NOx oil output emission rate (kg/MWh) | STONXORT | kg/MWh | lbs/MWh
State ozone season NOx oil output emission rate (kg/GJ) | STONXORT2 | kg/GJ | lbs/MWh | added field for metric file
State ozone season NOx gas output emission rate (kg/MWh) | STGNXORT | kg/MWh | lbs/MWh
State ozone season NOx gas output emission rate (kg/GJ) | STGNXORT2 | kg/GJ | lbs/MWh | added field for metric file
State ozone season NOx fossil fuel output emission rate (kg/MWh) | STFSNORT | kg/MWh | lbs/MWh
State ozone season NOx fossil fuel output emission rate (kg/GJ) | STFSNORT2 | kg/GJ | lbs/MWh | added field for metric file
State annual SO2 coal output emission rate (kg/MWh) | STCSO2RT | kg/MWh | lbs/MWh
State annual SO2 coal output emission rate (kg/GJ) | STCSO2RT2 | kg/GJ | lbs/MWh | added field for metric file
State annual SO2 oil output emission rate (kg/MWh) | STOSO2RT | kg/MWh | lbs/MWh
State annual SO2 oil output emission rate (kg/GJ) | STOSO2RT2 | kg/GJ | lbs/MWh | added field for metric file
State annual SO2 gas output emission rate (kg/MWh) | STGSO2RT | kg/MWh | lbs/MWh
State annual SO2 gas output emission rate (kg/GJ) | STGSO2RT2 | kg/GJ | lbs/MWh | added field for metric file
State annual SO2 fossil fuel output emission rate (kg/MWh) | STFSS2RT | kg/MWh | lbs/MWh
State annual SO2 fossil fuel output emission rate (kg/GJ) | STFSS2RT2 | kg/GJ | lbs/MWh | added field for metric file
State annual CO2 coal output emission rate (kg/MWh) | STCCO2RT | kg/MWh | lbs/MWh
State annual CO2 coal output emission rate (kg/GJ) | STCCO2RT2 | kg/GJ | lbs/MWh | added field for metric file
State annual CO2 oil output emission rate (kg/MWh) | STOCO2RT | kg/MWh | lbs/MWh
State annual CO2 oil output emission rate (kg/GJ) | STOCO2RT2 | kg/GJ | lbs/MWh | added field for metric file
State annual CO2 gas output emission rate (kg/MWh) | STGCO2RT | kg/MWh | lbs/MWh
State annual CO2 gas output emission rate (kg/GJ) | STGCO2RT2 | kg/GJ | lbs/MWh | added field for metric file
State annual CO2 fossil fuel output emission rate (kg/MWh) | STFSC2RT | kg/MWh | lbs/MWh
State annual CO2 fossil fuel output emission rate (kg/GJ) | STFSC2RT2 | kg/GJ | lbs/MWh | added field for metric file
State annual CH4 coal output emission rate (kg/MWh) | STCCH4RT | kg/MWh | lbs/MWh
State annual CH4 coal output emission rate (kg/GJ) | STCCH4RT2 | kg/GJ | lbs/MWh | added field for metric file
State annual CH4 oil output emission rate (kg/MWh) | STOCH4RT | kg/MWh | lbs/MWh
State annual CH4 oil output emission rate (kg/GJ) | STOCH4RT2 | kg/GJ | lbs/MWh | added field for metric file
State annual CH4 gas output emission rate (kg/MWh) | STGCH4RT | kg/MWh | lbs/MWh
State annual CH4 gas output emission rate (kg/GJ) | STGCH4RT2 | kg/GJ | lbs/MWh | added field for metric file
State annual CH4 fossil fuel output emission rate (kg/MWh) | STFCH4RT | kg/MWh | lbs/MWh
State annual CH4 fossil fuel output emission rate (kg/GJ) | STFCH4RT2 | kg/GJ | lbs/MWh | added field for metric file
State annual N2O coal output emission rate (kg/MWh) | STCN2ORT | kg/MWh | lbs/MWh
State annual N2O coal output emission rate (kg/GJ) | STCN2ORT2 | kg/GJ | lbs/MWh | added field for metric file
State annual N2O oil output emission rate (kg/MWh) | STON2ORT | kg/MWh | lbs/MWh
State annual N2O oil output emission rate (kg/GJ) | STON2ORT2 | kg/GJ | lbs/MWh | added field for metric file
State annual N2O gas output emission rate (kg/MWh) | STGN2ORT | kg/MWh | lbs/MWh
State annual N2O gas output emission rate (kg/GJ) | STGN2ORT2 | kg/GJ | lbs/MWh | added field for metric file
State annual N2O fossil fuel output emission rate (kg/MWh) | STFN2ORT | kg/MWh | lbs/MWh
State annual N2O fossil fuel output emission rate (kg/GJ) | STFN2ORT2 | kg/GJ | lbs/MWh | added field for metric file
State annual CO2 equivalent coal output emission rate (kg/MWh) | STCC2ERT | kg/MWh | lbs/MWh
State annual CO2 equivalent coal output emission rate (kg/GJ) | STCC2ERT2 | kg/GJ | lbs/MWh | added field for metric file
State annual CO2 equivalent oil output emission rate (kg/MWh) | STOC2ERT | kg/MWh | lbs/MWh
State annual CO2 equivalent oil output emission rate (kg/GJ) | STOC2ERT2 | kg/GJ | lbs/MWh | added field for metric file
State annual CO2 equivalent gas output emission rate (kg/MWh) | STGC2ERT | kg/MWh | lbs/MWh
State annual CO2 equivalent gas output emission rate (kg/GJ) | STGC2ERT2 | kg/GJ | lbs/MWh | added field for metric file
State annual CO2 equivalent fossil fuel output emission rate (kg/MWh) | STFSC2ERT | kg/MWh | lbs/MWh
State annual CO2 equivalent fossil fuel output emission rate (kg/GJ) | STFSC2ERT2 | kg/GJ | lbs/MWh | added field for metric file
State annual Hg coal output emission rate (kg/MWh) | STCHGRT | kg/MWh | lbs/MWh
State annual Hg coal output emission rate (kg/GJ) | STCHGRT2 | kg/GJ | lbs/MWh | added field for metric file
State annual Hg fossil fuel output emission rate (kg/MWh) | STFSHGRT | kg/MWh | lbs/MWh
State annual Hg fossil fuel output emission rate (kg/GJ) | STFSHGRT2 | kg/GJ | lbs/MWh | added field for metric file
State annual NOx coal input emission rate (kg/GJ) | STCNOXR | kg/GJ | lbs/MMBtu
State annual NOx oil input emission rate (kg/GJ) | STONOXR | kg/GJ | lbs/MMBtu
State annual NOx gas input emission rate (kg/GJ) | STGNOXR | kg/GJ | lbs/MMBtu
State annual NOx fossil fuel input emission rate (kg/GJ) | STFSNXR | kg/GJ | lbs/MMBtu
State ozone season NOx coal input emission rate (kg/GJ) | STCNXOR | kg/GJ | lbs/MMBtu
State ozone season NOx oil input emission rate (kg/GJ) | STONXOR | kg/GJ | lbs/MMBtu
State ozone season NOx gas input emission rate (kg/GJ) | STGNXOR | kg/GJ | lbs/MMBtu
State ozone season NOx fossil fuel input emission rate (kg/GJ) | STFSNOR | kg/GJ | lbs/MMBtu
State annual SO2 coal input emission rate (kg/GJ) | STCSO2R | kg/GJ | lbs/MMBtu
State annual SO2 oil input emission rate (kg/GJ) | STOSO2R | kg/GJ | lbs/MMBtu
State annual SO2 gas input emission rate (kg/GJ) | STGSO2R | kg/GJ | lbs/MMBtu
State annual SO2 fossil fuel input emission rate (kg/GJ) | STFSS2R | kg/GJ | lbs/MMBtu
State annual CO2 coal input emission rate (kg/GJ) | STCCO2R | kg/GJ | lbs/MMBtu
State annual CO2 oil input emission rate (kg/GJ) | STOCO2R | kg/GJ | lbs/MMBtu
State annual CO2 gas input emission rate (kg/GJ) | STGCO2R | kg/GJ | lbs/MMBtu
State annual CO2 fossil fuel input emission rate (kg/GJ) | STFSC2R | kg/GJ | lbs/MMBtu
State annual CH4 coal input emission rate (kg/GJ) | STCCH4R | kg/GJ | lbs/MMBtu
State annual CH4 oil input emission rate (kg/GJ) | STOCH4R | kg/GJ | lbs/MMBtu
State annual CH4 gas input emission rate (kg/GJ) | STGCH4R | kg/GJ | lbs/MMBtu
State annual CH4 fossil fuel input emission rate (kg/GJ) | STFCH4R | kg/GJ | lbs/MMBtu
State annual N2O coal input emission rate (kg/GJ) | STCN2OR | kg/GJ | lbs/MMBtu
State annual N2O oil input emission rate (kg/GJ) | STON2OR | kg/GJ | lbs/MMBtu
State annual N2O gas input emission rate (kg/GJ) | STGN2OR | kg/GJ | lbs/MMBtu
State annual N2O fossil fuel input emission rate (kg/GJ) | STFN2OR | kg/GJ | lbs/MMBtu
State annual CO2 equivalent coal input emission rate (kg/GJ) | STCC2ER | kg/GJ | lbs/MMBtu
State annual CO2 equivalent oil input emission rate (kg/GJ) | STOC2ER | kg/GJ | lbs/MMBtu
State annual CO2 equivalent gas input emission rate (kg/GJ) | STGC2ER | kg/GJ | lbs/MMBtu
State annual CO2 equivalent fossil fuel input emission rate (kg/GJ) | STFSC2ER | kg/GJ | lbs/MMBtu
State annual Hg coal input emission rate (kg/GJ) | STCHGR | kg/GJ | lbs/MMBtu
State annual Hg fossil fuel input emission rate (kg/GJ) | STFSHGR | kg/GJ | lbs/MMBtu
State annual NOx non-baseload output emission rate (kg/MWh) | STNBNOX | kg/MWh | lbs/MWh
State annual NOx non-baseload output emission rate (kg/GJ) | STNBNOX2 | kg/GJ | lbs/MWh | added field for metric file
State ozone season NOx non-baseload output emission rate (kg/MWh) | STNBNXO | kg/MWh | lbs/MWh
State ozone season NOx non-baseload output emission rate (kg/GJ) | STNBNXO2 | kg/GJ | lbs/MWh | added field for metric file
State annual SO2 non-baseload output emission rate (kg/MWh) | STNBSO2 | kg/MWh | lbs/MWh
State annual SO2 non-baseload output emission rate (kg/GJ) | STNBSO22 | kg/GJ | lbs/MWh | added field for metric file
State annual CO2 non-baseload output emission rate (kg/MWh) | STNBCO2 | kg/MWh | lbs/MWh
State annual CO2 non-baseload output emission rate (kg/GJ) | STNBCO22 | kg/GJ | lbs/MWh | added field for metric file
State annual CH4 non-baseload output emission rate (kg/MWh) | STNBCH4 | kg/MWh | lbs/MWh
State annual CH4 non-baseload output emission rate (kg/GJ) | STNBCH42 | kg/GJ | lbs/MWh | added field for metric file
State annual N2O non-baseload output emission rate (kg/MWh) | STNBN2O | kg/MWh | lbs/MWh
State annual N2O non-baseload output emission rate (kg/GJ) | STNBN2O2 | kg/GJ | lbs/MWh | added field for metric file
State annual CO2 equivalent non-baseload output emission rate (kg/MWh) | STNBC2E | kg/MWh | lbs/MWh
State annual CO2 equivalent non-baseload output emission rate (kg/GJ) | STNBC2E2 | kg/GJ | lbs/MWh | added field for metric file
State annual Hg non-baseload output emission rate (kg/MWh) | STNBHG | kg/MWh | lbs/MWh
State annual Hg non-baseload output emission rate (kg/GJ) | STNBHG2 | kg/GJ | lbs/MWh | added field for metric file
State annual coal net generation (MWh) | STGENACL | MWh | MWh
State annual coal net generation (GJ) | STGENACL2 | GJ | MWh | added field for metric file
State annual oil net generation (MWh) | STGENAOL | MWh | MWh
State annual oil net generation (GJ) | STGENAOL2 | GJ | MWh | added field for metric file
State annual gas net generation (MWh) | STGENAGS | MWh | MWh
State annual gas net generation (GJ) | STGENAGS2 | GJ | MWh | added field for metric file
State annual nuclear net generation (MWh) | STGENANC | MWh | MWh
State annual nuclear net generation (GJ) | STGENANC2 | GJ | MWh | added field for metric file
State annual hydro net generation (MWh) | STGENAHY | MWh | MWh
State annual hydro net generation (GJ) | STGENAHY2 | GJ | MWh | added field for metric file
State annual biomass net generation (MWh) | STGENABM | MWh | MWh
State annual biomass net generation (GJ) | STGENABM2 | GJ | MWh | added field for metric file
State annual wind net generation (MWh) | STGENAWI | MWh | MWh
State annual wind net generation (GJ) | STGENAWI2 | GJ | MWh | added field for metric file
State annual solar net generation (MWh) | STGENASO | MWh | MWh
State annual solar net generation (GJ) | STGENASO2 | GJ | MWh | added field for metric file
State annual geothermal net generation (MWh) | STGENAGT | MWh | MWh
State annual geothermal net generation (GJ) | STGENAGT2 | GJ | MWh | added field for metric file
State annual other fossil net generation (MWh) | STGENAOF | MWh | MWh
State annual other fossil net generation (GJ) | STGENAOF2 | GJ | MWh | added field for metric file
State annual other unknown/ purchased fuel net generation (MWh) | STGENAOP | MWh | MWh
State annual other unknown/ purchased fuel net generation (GJ) | STGENAOP2 | GJ | MWh | added field for metric file
State annual total nonrenewables net generation (MWh) | STGENATN | MWh | MWh
State annual total nonrenewables net generation (GJ) | STGENATN2 | GJ | MWh | added field for metric file
State annual total renewables net generation (MWh) | STGENATR | MWh | MWh
State annual total renewables net generation (GJ) | STGENATR2 | GJ | MWh | added field for metric file
State annual total nonrenewable other unknown/purchased net generation (MWh) | STGENATO | MWh | MWh
State annual total nonrenewable other unknown/purchased net generation (GJ) | STGENATO2 | GJ | MWh | added field for metric file
State annual total nonhydro renewables net generation (MWh) | STGENATH | MWh | MWh
State annual total nonhydro renewables net generation (GJ) | STGENATH2 | GJ | MWh | added field for metric file
State annual total combustion net generation (MWh) | STGENACY | MWh | MWh
State annual total combustion net generation (GJ) | STGENACY2 | GJ | MWh | added field for metric file
State annual total noncombustion net generation (MWh) | STGENACN | MWh | MWh
State annual total noncombustion net generation (GJ) | STGENACN2 | GJ | MWh | added field for metric file
State annual total noncombustion other unknown/purchased net generation (MWh) | STGENACO | MWh | MWh
State annual total noncombustion other unknown/purchased net generation (GJ) | STGENACO2 | GJ | MWh | added field for metric file
State coal generation percent (resource mix) | STCLPR | % | %
State oil generation percent (resource mix) | STOLPR | % | %
State gas generation percent (resource mix) | STGSPR | % | %
State nuclear generation percent (resource mix) | STNCPR | % | %
State hydro generation percent (resource mix) | STHYPR | % | %
State biomass generation percent (resource mix) | STBMPR | % | %
State wind generation percent (resource mix) | STWIPR | % | %
State solar generation percent (resource mix) | STSOPR | % | %
State geothermal generation percent (resource mix) | STGTPR | % | %
State other fossil generation percent (resource mix) | STOFPR | % | %
State other unknown/ purchased fuel generation percent (resource mix) | STOPPR | % | %
State total nonrenewables generation percent (resource mix) | STTNPR | % | %
State total renewables generation percent (resource mix) | STTRPR | % | %
State total renewables other unknown/purchased generation percent (resource mix) | STTOPR | % | %
State total nonhydro renewables generation percent (resource mix) | STTHPR | % | %
State total combustion generation percent (resource mix) | STCYPR | % | %
State total noncombustion generation percent (resource mix) | STCNPR | % | %
State total noncombustion other unknown/purchased generation percent (resource mix) | STCOPR | % | %
State annual nonbaseload coal net generation (MWh) | STNBGNCL | MWh | MWh
State annual nonbaseload coal net generation (GJ) | STNBGNCL2 | GJ | MWh | added field for metric file
State annual nonbaseload oil net generation (MWh) | STNBGNOL | MWh | MWh
State annual nonbaseload oil net generation (GJ) | STNBGNOL2 | GJ | MWh | added field for metric file
State annual nonbaseload gas net generation (MWh) | STNBGNGS | MWh | MWh
State annual nonbaseload gas net generation (GJ) | STNBGNGS2 | GJ | MWh | added field for metric file
State annual nonbaseload nuclear net generation (MWh) | STNBGNNC | MWh | MWh
State annual nonbaseload nuclear net generation (GJ) | STNBGNNC2 | GJ | MWh | added field for metric file
State annual nonbaseload hydro net generation (MWh) | STNBGNHY | MWh | MWh
State annual nonbaseload hydro net generation (GJ) | STNBGNHY2 | GJ | MWh | added field for metric file
State annual nonbaseload biomass net generation (MWh) | STNBGNBM | MWh | MWh
State annual nonbaseload biomass net generation (GJ) | STNBGNBM2 | GJ | MWh | added field for metric file
State annual nonbaseload wind net generation (MWh) | STNBGNWI | MWh | MWh
State annual nonbaseload wind net generation (GJ) | STNBGNWI2 | GJ | MWh | added field for metric file
State annual nonbaseload solar net generation (MWh) | STNBGNSO | MWh | MWh
State annual nonbaseload solar net generation (GJ) | STNBGNSO2 | GJ | MWh | added field for metric file
State annual nonbaseload geothermal net generation (MWh) | STNBGNGT | MWh | MWh
State annual nonbaseload geothermal net generation (GJ) | STNBGNGT2 | GJ | MWh | added field for metric file
State annual nonbaseload other fossil net generation (MWh) | STNBGNOF | MWh | MWh
State annual nonbaseload other fossil net generation (GJ) | STNBGNOF2 | GJ | MWh | added field for metric file
State annual nonbaseload other unknown/ purchased fuel net generation (MWh) | STNBGNOP | MWh | MWh
State annual nonbaseload other unknown/ purchased fuel net generation (GJ) | STNBGNOP2 | GJ | MWh | added field for metric file
State nonbaseload coal generation percent (resource mix) | STNBCLPR | % | %
State nonbaseload oil generation percent (resource mix) | STNBOLPR | % | %
State nonbaseload gas generation percent (resource mix) | STNBGSPR | % | %
State nonbaseload nuclear generation percent (resource mix) | STNBNCPR | % | %
State nonbaseload hydro generation percent (resource mix) | STNBHYPR | % | %
State nonbaseload biomass generation percent (resource mix) | STNBBMPR | % | %
State nonbaseload wind generation percent (resource mix) | STNBWIPR | % | %
State nonbaseload solar generation percent (resource mix) | STNBSOPR | % | %
State nonbaseload geothermal generation percent (resource mix) | STNBGTPR | % | %
State nonbaseload other fossil generation percent (resource mix) | STNBOFPR | % | %
State nonbaseload other unknown/ purchased fuel generation percent (resource mix) | STNBOPPR | % | %

## state_monthly
Name | Abbreviated Name | Units in Metric file | Imperial units in original eGRID file | Notes
Data Year | YEAR
Data Month | MONTH
State abbreviation | PSTATABB
FIPS State Code | FIPSST
State nameplate capacity (MW) | STNAMEPCAP | MW | MW
State monthly heat input from combustion (GJ) | STHTI | GJ | MMBtu
State total monthly heat input (GJ) | STHTIT | GJ | MMBtu
State monthly net generation (MWh) | STNGEN | MWh | MWh
State monthly net generation (GJ) | STNGEN2 | GJ | MWh | added field for metric file
State monthly nonbaseload generation (MWh) | STNGENNB | MWh | MWh
State monthly nonbaseload generation (GJ) | STNGENNB2 | GJ | MWh | added field for metric file
State monthly NOx emissions (metric tons) | STNOX | metric tons | short tons
State monthly SO2 emissions (metric tons) | STSO2 | metric tons | short tons
State monthly CO2 emissions (metric tons | STCO2 | metric tons | short tons
State monthly CH4 emissions (kg) | STCH4 | kg | lbs
State monthly N2O emissions (kg) | STN2O | kg | lbs
State monthly CO2 equivalent emissions (metric tons) | STCO2EQ | metric tons | short tons
State monthly Hg emissions (kg) | STHG | kg | lbs
State monthly NOx total output emission rate (kg/MWh) | STNOXRT | kg/MWh | lbs/MWh
State monthly NOx total output emission rate (kg/GJ) | STNOXRT2 | kg/GJ | lbs/MWh | added field for metric file
State monthly SO2 total output emission rate (kg/MWh) | STSO2RT | kg/MWh | lbs/MWh
State monthly SO2 total output emission rate (kg/GJ) | STSO2RT2 | kg/GJ | lbs/MWh | added field for metric file
State monthly CO2 total output emission rate (kg/MWh) | STCO2RT | kg/MWh | lbs/MWh
State monthly CO2 total output emission rate (kg/GJ) | STCO2RT2 | kg/GJ | lbs/MWh | added field for metric file
State monthly CH4 total output emission rate (kg/MWh) | STCH4RT | kg/MWh | lbs/MWh
State monthly CH4 total output emission rate (kg/GJ) | STCH4RT2 | kg/GJ | lbs/MWh | added field for metric file
State monthly N2O total output emission rate (kg/MWh) | STN2ORT | kg/MWh | lbs/MWh
State monthly N2O total output emission rate (kg/GJ) | STN2ORT2 | kg/GJ | lbs/MWh | added field for metric file
State monthly CO2 equivalent total output emission rate (kg/MWh) | STC2ERT | kg/MWh | lbs/MWh
State monthly CO2 equivalent total output emission rate (kg/GJ) | STC2ERT2 | kg/GJ | lbs/MWh | added field for metric file
State monthly Hg total output emission rate (kg/MWh) | STHGRT | kg/MWh | lbs/MWh
State monthly Hg total output emission rate (kg/GJ) | STHGRT2 | kg/GJ | lbs/MWh | added field for metric file
State monthly NOx input emission rate (kg/GJ) | STNOXR | kg/GJ | lbs/MMBtu
State monthly SO2 input emission rate (kg/GJ) | STSO2R | kg/GJ | lbs/MMBtu
State monthly CO2 input emission rate (kg/GJ) | STCO2R | kg/GJ | lbs/MMBtu
State monthly CH4 input emission rate (kg/GJ) | STCH4R | kg/GJ | lbs/MMBtu
State monthly N2O input emission rate (kg/GJ) | STN2OR | kg/GJ | lbs/MMBtu
State monthly CO2 equivalent input emission rate (kg/GJ) | STC2ER | kg/GJ | lbs/MMBtu
State monthly Hg input emission rate (kg/GJ) | STHGR | kg/GJ | lbs/MMBtu
State monthly NOx combustion output emission rate (kg/MWh) | STNOXCRT | kg/MWh | lbs/MWh
State monthly NOx combustion output emission rate (kg/GJ) | STNOXCRT2 | kg/GJ | lbs/MWh | added field for metric file
State monthly SO2 combustion output emission rate (kg/MWh) | STSO2CRT | kg/MWh | lbs/MWh
State monthly SO2 combustion output emission rate (kg/GJ) | STSO2CRT2 | kg/GJ | lbs/MWh | added field for metric file
State monthly CO2 combustion output emission rate (kg/MWh) | STCO2CRT | kg/MWh | lbs/MWh
State monthly CO2 combustion output emission rate (kg/GJ) | STCO2CRT2 | kg/GJ | lbs/MWh | added field for metric file
State monthly CH4 combustion output emission rate (kg/MWh) | STCH4CRT | kg/MWh | lbs/MWh
State monthly CH4 combustion output emission rate (kg/GJ) | STCH4CRT2 | kg/GJ | lbs/MWh | added field for metric file
State monthly N2O combustion output emission rate (kg/MWh) | STN2OCRT | kg/MWh | lbs/MWh
State monthly N2O combustion output emission rate (kg/GJ) | STN2OCRT2 | kg/GJ | lbs/MWh | added field for metric file
State monthly CO2 equivalent combustion output emission rate (kg/MWh) | STC2ECRT | kg/MWh | lbs/MWh
State monthly CO2 equivalent combustion output emission rate (kg/GJ) | STC2ECRT2 | kg/GJ | lbs/MWh | added field for metric file
State monthly Hg combustion output emission rate (kg/MWh) | STHGCRT | kg/MWh | lbs/MWh
State monthly Hg combustion output emission rate (kg/GJ) | STHGCRT2 | kg/GJ | lbs/MWh | added field for metric file
State monthly NOx coal output emission rate (kg/MWh) | STCNOXRT | kg/MWh | lbs/MWh
State monthly NOx coal output emission rate (kg/GJ) | STCNOXRT2 | kg/GJ | lbs/MWh | added field for metric file
State monthly NOx oil output emission rate (kg/MWh) | STONOXRT | kg/MWh | lbs/MWh
State monthly NOx oil output emission rate (kg/GJ) | STONOXRT2 | kg/GJ | lbs/MWh | added field for metric file
State monthly NOx gas output emission rate (kg/MWh) | STGNOXRT | kg/MWh | lbs/MWh
State monthly NOx gas output emission rate (kg/GJ) | STGNOXRT2 | kg/GJ | lbs/MWh | added field for metric file
State monthly NOx fossil fuel output emission rate (kg/MWh) | STFSNXRT | kg/MWh | lbs/MWh
State monthly NOx fossil fuel output emission rate (kg/GJ) | STFSNXRT2 | kg/GJ | lbs/MWh | added field for metric file
State monthly SO2 coal output emission rate (kg/MWh) | STCSO2RT | kg/MWh | lbs/MWh
State monthly SO2 coal output emission rate (kg/GJ) | STCSO2RT2 | kg/GJ | lbs/MWh | added field for metric file
State monthly SO2 oil output emission rate (kg/MWh) | STOSO2RT | kg/MWh | lbs/MWh
State monthly SO2 oil output emission rate (kg/GJ) | STOSO2RT2 | kg/GJ | lbs/MWh | added field for metric file
State monthly SO2 gas output emission rate (kg/MWh) | STGSO2RT | kg/MWh | lbs/MWh
State monthly SO2 gas output emission rate (kg/GJ) | STGSO2RT2 | kg/GJ | lbs/MWh | added field for metric file
State monthly SO2 fossil fuel output emission rate (kg/MWh) | STFSS2RT | kg/MWh | lbs/MWh
State monthly SO2 fossil fuel output emission rate (kg/GJ) | STFSS2RT2 | kg/GJ | lbs/MWh | added field for metric file
State monthly CO2 coal output emission rate (kg/MWh) | STCCO2RT | kg/MWh | lbs/MWh
State monthly CO2 coal output emission rate (kg/GJ) | STCCO2RT2 | kg/GJ | lbs/MWh | added field for metric file
State monthly CO2 oil output emission rate (kg/MWh) | STOCO2RT | kg/MWh | lbs/MWh
State monthly CO2 oil output emission rate (kg/GJ) | STOCO2RT2 | kg/GJ | lbs/MWh | added field for metric file
State monthly CO2 gas output emission rate (kg/MWh) | STGCO2RT | kg/MWh | lbs/MWh
State monthly CO2 gas output emission rate (kg/GJ) | STGCO2RT2 | kg/GJ | lbs/MWh | added field for metric file
State monthly CO2 fossil fuel output emission rate (kg/MWh) | STFSC2RT | kg/MWh | lbs/MWh
State monthly CO2 fossil fuel output emission rate (kg/GJ) | STFSC2RT2 | kg/GJ | lbs/MWh | added field for metric file
State monthly CH4 coal output emission rate (kg/MWh) | STCCH4RT | kg/MWh | lbs/MWh
State monthly CH4 coal output emission rate (kg/GJ) | STCCH4RT2 | kg/GJ | lbs/MWh | added field for metric file
State monthly CH4 oil output emission rate (kg/MWh) | STOCH4RT | kg/MWh | lbs/MWh
State monthly CH4 oil output emission rate (kg/GJ) | STOCH4RT2 | kg/GJ | lbs/MWh | added field for metric file
State monthly CH4 gas output emission rate (kg/MWh) | STGCH4RT | kg/MWh | lbs/MWh
State monthly CH4 gas output emission rate (kg/GJ) | STGCH4RT2 | kg/GJ | lbs/MWh | added field for metric file
State monthly CH4 fossil fuel output emission rate (kg/MWh) | STFCH4RT | kg/MWh | lbs/MWh
State monthly CH4 fossil fuel output emission rate (kg/GJ) | STFCH4RT2 | kg/GJ | lbs/MWh | added field for metric file
State monthly N2O coal output emission rate (kg/MWh) | STCN2ORT | kg/MWh | lbs/MWh
State monthly N2O coal output emission rate (kg/GJ) | STCN2ORT2 | kg/GJ | lbs/MWh | added field for metric file
State monthly N2O oil output emission rate (kg/MWh) | STON2ORT | kg/MWh | lbs/MWh
State monthly N2O oil output emission rate (kg/GJ) | STON2ORT2 | kg/GJ | lbs/MWh | added field for metric file
State monthly N2O gas output emission rate (kg/MWh) | STGN2ORT | kg/MWh | lbs/MWh
State monthly N2O gas output emission rate (kg/GJ) | STGN2ORT2 | kg/GJ | lbs/MWh | added field for metric file
State monthly N2O fossil fuel output emission rate (kg/MWh) | STFN2ORT | kg/MWh | lbs/MWh
State monthly N2O fossil fuel output emission rate (kg/GJ) | STFN2ORT2 | kg/GJ | lbs/MWh | added field for metric file
State monthly CO2 equivalent coal output emission rate (kg/MWh) | STCC2ERT | kg/MWh | lbs/MWh
State monthly CO2 equivalent coal output emission rate (kg/GJ) | STCC2ERT2 | kg/GJ | lbs/MWh | added field for metric file
State monthly CO2 equivalent oil output emission rate (kg/MWh) | STOC2ERT | kg/MWh | lbs/MWh
State monthly CO2 equivalent oil output emission rate (kg/GJ) | STOC2ERT2 | kg/GJ | lbs/MWh | added field for metric file
State monthly CO2 equivalent gas output emission rate (kg/MWh) | STGC2ERT | kg/MWh | lbs/MWh
State monthly CO2 equivalent gas output emission rate (kg/GJ) | STGC2ERT2 | kg/GJ | lbs/MWh | added field for metric file
State monthly CO2 equivalent fossil fuel output emission rate (kg/MWh) | STFSC2ERT | kg/MWh | lbs/MWh
State monthly CO2 equivalent fossil fuel output emission rate (kg/GJ) | STFSC2ERT2 | kg/GJ | lbs/MWh | added field for metric file
State monthly Hg coal output emission rate (kg/MWh) | STCHGRT | kg/MWh | lbs/MWh
State monthly Hg coal output emission rate (kg/GJ) | STCHGRT2 | kg/GJ | lbs/MWh | added field for metric file
State monthly Hg fossil fuel output emission rate (kg/MWh) | STFSHGRT | kg/MWh | lbs/MWh
State monthly Hg fossil fuel output emission rate (kg/GJ) | STFSJGRT2 | kg/GJ | lbs/MWh | added field for metric file
State monthly NOx coal input emission rate (kg/GJ) | STCNOXR | kg/GJ | lbs/MMBtu
State monthly NOx oil input emission rate (kg/GJ) | STONOXR | kg/GJ | lbs/MMBtu
State monthly NOx gas input emission rate (kg/GJ) | STGNOXR | kg/GJ | lbs/MMBtu
State monthly NOx fossil fuel input emission rate (kg/GJ) | STFSNXR | kg/GJ | lbs/MMBtu
State monthly SO2 coal input emission rate (kg/GJ) | STCSO2R | kg/GJ | lbs/MMBtu
State monthly SO2 oil input emission rate (kg/GJ) | STOSO2R | kg/GJ | lbs/MMBtu
State monthly SO2 gas input emission rate (kg/GJ) | STGSO2R | kg/GJ | lbs/MMBtu
State monthly SO2 fossil fuel input emission rate (kg/GJ) | STFSS2R | kg/GJ | lbs/MMBtu
State monthly CO2 coal input emission rate (kg/GJ) | STCCO2R | kg/GJ | lbs/MMBtu
State monthly CO2 oil input emission rate (kg/GJ) | STOCO2R | kg/GJ | lbs/MMBtu
State monthly CO2 gas input emission rate (kg/GJ) | STGCO2R | kg/GJ | lbs/MMBtu
State monthly CO2 fossil fuel input emission rate (kg/GJ) | STFSC2R | kg/GJ | lbs/MMBtu
State monthly CH4 coal input emission rate (kg/GJ) | STCCH4R | kg/GJ | lbs/MMBtu
State monthly CH4 oil input emission rate (kg/GJ) | STOCH4R | kg/GJ | lbs/MMBtu
State monthly CH4 gas input emission rate (kg/GJ) | STGCH4R | kg/GJ | lbs/MMBtu
State monthly CH4 fossil fuel input emission rate (kg/GJ) | STFCH4R | kg/GJ | lbs/MMBtu
State monthly N2O coal input emission rate (kg/GJ) | STCN2OR | kg/GJ | lbs/MMBtu
State monthly N2O oil input emission rate (kg/GJ) | STON2OR | kg/GJ | lbs/MMBtu
State monthly N2O gas input emission rate (kg/GJ) | STGN2OR | kg/GJ | lbs/MMBtu
State monthly N2O fossil fuel input emission rate (kg/GJ) | STFN2OR | kg/GJ | lbs/MMBtu
State monthly CO2 equivalent coal input emission rate (kg/GJ) | STCC2ER | kg/GJ | lbs/MMBtu
State monthly CO2 equivalent oil input emission rate (kg/GJ) | STOC2ER | kg/GJ | lbs/MMBtu
State monthly CO2 equivalent gas input emission rate (kg/GJ) | STGC2ER | kg/GJ | lbs/MMBtu
State monthly CO2 equivalent fossil fuel input emission rate (kg/GJ) | STFSC2ER | kg/GJ | lbs/MMBtu
State monthly Hg coal input emission rate (kg/GJ) | STCHGR | kg/GJ | lbs/MMBtu
State monthly Hg fossil fuel input emission rate (kg/GJ) | STFSHGR | kg/GJ | lbs/MMBtu
State monthly NOx non-baseload output emission rate (kg/MWh) | STNBNOX | kg/MWh | lbs/MWh
State monthly NOx non-baseload output emission rate (kg/GJ) | STNBNOX2 | kg/GJ | lbs/MWh | added field for metric file
State monthly SO2 non-baseload output emission rate (kg/MWh) | STNBSO2 | kg/MWh | lbs/MWh
State monthly SO2 non-baseload output emission rate (kg/GJ) | STNBSO22 | kg/GJ | lbs/MWh | added field for metric file
State monthly CO2 non-baseload output emission rate (kg/MWh) | STNBCO2 | kg/MWh | lbs/MWh
State monthly CO2 non-baseload output emission rate (kg/GJ) | STNBCO22 | kg/GJ | lbs/MWh | added field for metric file
State monthly CH4 non-baseload output emission rate (kg/MWh) | STNBCH4 | kg/MWh | lbs/MWh
State monthly CH4 non-baseload output emission rate (kg/GJ) | STNBCH42 | kg/GJ | lbs/MWh | added field for metric file
State monthly N2O non-baseload output emission rate (kg/MWh) | STNBN2O | kg/MWh | lbs/MWh
State monthly N2O non-baseload output emission rate (kg/GJ) | STNBN2O2 | kg/GJ | lbs/MWh | added field for metric file
State monthly CO2 equivalent non-baseload output emission rate (kg/MWh) | STNBC2E | kg/MWh | lbs/MWh
State monthly CO2 equivalent non-baseload output emission rate (kg/GJ) | STNBC2E2 | kg/GJ | lbs/MWh | added field for metric file
State monthly Hg non-baseload output emission rate (kg/MWh) | STNBHG | kg/MWh | lbs/MWh
State monthly Hg non-baseload output emission rate (kg/GJ) | STNBHG2 | kg/GJ | lbs/MWh | added field for metric file
State monthly coal net generation (MWh) | STGENMCL | MWh | MWh
State monthly coal net generation (GJ) | STGENMCL2 | GJ | MWh | added field for metric file
State monthly oil net generation (MWh) | STGENMOL | MWh | MWh
State monthly oil net generation (GJ) | STGENMOL2 | GJ | MWh | added field for metric file
State monthly gas net generation (MWh) | STGENMGS | MWh | MWh
State monthly gas net generation (GJ) | STGENMGS2 | GJ | MWh | added field for metric file
State monthly nuclear net generation (MWh) | STGENMNC | MWh | MWh
State monthly nuclear net generation (GJ) | STGENMNC2 | GJ | MWh | added field for metric file
State monthly hydro net generation (MWh) | STGENMHY | MWh | MWh
State monthly hydro net generation (GJ) | STGENMHY2 | GJ | MWh | added field for metric file
State monthly biomass net generation (MWh) | STGENMBM | MWh | MWh
State monthly biomass net generation (GJ) | STGENMBM2 | GJ | MWh | added field for metric file
State monthly wind net generation (MWh) | STGENMWI | MWh | MWh
State monthly wind net generation (GJ) | STGENMWI2 | GJ | MWh | added field for metric file
State monthly solar net generation (MWh) | STGENMSO | MWh | MWh
State monthly solar net generation (GJ) | STGENMSO2 | GJ | MWh | added field for metric file
State monthly geothermal net generation (MWh) | STGENMGT | MWh | MWh
State monthly geothermal net generation (GJ) | STGENMGT2 | GJ | MWh | added field for metric file
State monthly other fossil net generation (MWh) | STGENMOF | MWh | MWh
State monthly other fossil net generation (GJ) | STGENMOF2 | GJ | MWh | added field for metric file
State monthly other unknown/ purchased fuel net generation (MWh) | STGENMOP | MWh | MWh
State monthly other unknown/ purchased fuel net generation (GJ) | STGENMOP2 | GJ | MWh | added field for metric file
State monthly total nonrenewables net generation (MWh) | STGENMTN | MWh | MWh
State monthly total nonrenewables net generation (GJ) | STGENMTN2 | GJ | MWh | added field for metric file
State monthly total renewables net generation (MWh) | STGENMTR | MWh | MWh
State monthly total renewables net generation (GJ) | STGENMTR2 | GJ | MWh | added field for metric file
State monthly total nonrenewable other unknown/purchased net generation (MWh) | STGENMTO | MWh | MWh
State monthly total nonrenewable other unknown/purchased net generation (GJ) | STGENMTO2 | GJ | MWh | added field for metric file
State monthly total nonhydro renewables net generation (MWh) | STGENMTH | MWh | MWh
State monthly total nonhydro renewables net generation (GJ) | STGENMTH2 | GJ | MWh | added field for metric file
State monthly total combustion net generation (MWh) | STGENMCY | MWh | MWh
State monthly total combustion net generation (GJ) | STGENMCY2 | GJ | MWh | added field for metric file
State monthly total noncombustion net generation (MWh) | STGENMCN | MWh | MWh
State monthly total noncombustion net generation (GJ) | STGENMCN2 | GJ | MWh | added field for metric file
State monthly total noncombustion other unknown/purchased net generation (MWh) | STGENMCO | MWh | MWh
State monthly total noncombustion other unknown/purchased net generation (GJ) | STGENMCO2 | GJ | MWh | added field for metric file
State coal generation percent (resource mix) | STCLPR | % | %
State oil generation percent (resource mix) | STOLPR | % | %
State gas generation percent (resource mix) | STGSPR | % | %
State nuclear generation percent (resource mix) | STNCPR | % | %
State hydro generation percent (resource mix) | STHYPR | % | %
State biomass generation percent (resource mix) | STBMPR | % | %
State wind generation percent (resource mix) | STWIPR | % | %
State solar generation percent (resource mix) | STSOPR | % | %
State geothermal generation percent (resource mix) | STGTPR | % | %
State other fossil generation percent (resource mix) | STOFPR | % | %
State other unknown/ purchased fuel generation percent (resource mix) | STOPPR | % | %
State total nonrenewables generation percent (resource mix) | STTNPR | % | %
State total renewables generation percent (resource mix) | STTRPR | % | %
State total renewables other unknown/purchased generation percent (resource mix) | STTOPR | % | %
State total nonhydro renewables generation percent (resource mix) | STTHPR | % | %
State total combustion generation percent (resource mix) | STCYPR | % | %
State total noncombustion generation percent (resource mix) | STCNPR | % | %
State total noncombustion other unknown/purchased generation percent (resource mix) | STCOPR | % | %
State monthly nonbaseload coal net generation (MWh) | STNBGNCL | MWh | MWh
State monthly nonbaseload coal net generation (GJ) | STNBGNCL2 | GJ | MWh | added field for metric file
State monthly nonbaseload oil net generation (MWh) | STNBGNOL | MWh | MWh
State monthly nonbaseload oil net generation (GJ) | STNBGNOL2 | GJ | MWh | added field for metric file
State monthly nonbaseload gas net generation (MWh) | STNBGNGS | MWh | MWh
State monthly nonbaseload gas net generation (GJ) | STNBGNGS2 | GJ | MWh | added field for metric file
State monthly nonbaseload nuclear net generation (MWh) | STNBGNNC | MWh | MWh
State monthly nonbaseload nuclear net generation (GJ) | STNBGNNC2 | GJ | MWh | added field for metric file
State monthly nonbaseload hydro net generation (MWh) | STNBGNHY | MWh | MWh
State monthly nonbaseload hydro net generation (GJ) | STNBGNHY2 | GJ | MWh | added field for metric file
State monthly nonbaseload biomass net generation (MWh) | STNBGNBM | MWh | MWh
State monthly nonbaseload biomass net generation (GJ) | STNBGNBM2 | GJ | MWh | added field for metric file
State monthly nonbaseload wind net generation (MWh) | STNBGNWI | MWh | MWh
State monthly nonbaseload wind net generation (GJ) | STNBGNWI2 | GJ | MWh | added field for metric file
State monthly nonbaseload solar net generation (MWh) | STNBGNSO | MWh | MWh
State monthly nonbaseload solar net generation (GJ) | STNBGNSO2 | GJ | MWh | added field for metric file
State monthly nonbaseload geothermal net generation (MWh) | STNBGNGT | MWh | MWh
State monthly nonbaseload geothermal net generation (GJ) | STNBGNGT2 | GJ | MWh | added field for metric file
State monthly nonbaseload other fossil net generation (MWh) | STNBGNOF | MWh | MWh
State monthly nonbaseload other fossil net generation (GJ) | STNBGNOF2 | GJ | MWh | added field for metric file
State monthly nonbaseload other unknown/ purchased fuel net generation (MWh) | STNBGNOP | MWh | MWh
State monthly nonbaseload other unknown/ purchased fuel net generation (GJ) | STNBGNOP2 | GJ | MWh | added field for metric file
State nonbaseload coal generation percent (resource mix) | STNBCLPR | % | %
State nonbaseload oil generation percent (resource mix) | STNBOLPR | % | %
State nonbaseload gas generation percent (resource mix) | STNBGSPR | % | %
State nonbaseload nuclear generation percent (resource mix) | STNBNCPR | % | %
State nonbaseload hydro generation percent (resource mix) | STNBHYPR | % | %
State nonbaseload biomass generation percent (resource mix) | STNBBMPR | % | %
State nonbaseload wind generation percent (resource mix) | STNBWIPR | % | %
State nonbaseload solar generation percent (resource mix) | STNBSOPR | % | %
State nonbaseload geothermal generation percent (resource mix) | STNBGTPR | % | %
State nonbaseload other fossil generation percent (resource mix) | STNBOFPR | % | %
State nonbaseload other unknown/ purchased fuel generation percent (resource mix) | STNBOPPR | % | %

## ba_annual
Name | Abbreviated Name | Units | Imperial units in original eGRID file | Notes
Data Year | YEAR
Balancing Authority Name | BANAME
Balancing Authority Code | BACODE
BA nameplate capacity (MW) | BANAMEPCAP | MW | MW
BA annual heat input from combustion (GJ) | BAHTIAN | GJ | MMBtu
BA ozone season heat input from combustion (GJ) | BAHTIOZ | GJ | MMBtu
BA total annual heat input (GJ) | BAHTIANT | GJ | MMBtu
BA total ozone season heat input (GJ) | BAHTIOZT | GJ | MMBtu
BA annual net generation (MWh) | BANGENAN | MWh | MWh
BA annual net generation (GJ) | BANGENAN2 | GJ | MWh | added field for metric file
BA ozone season net generation (MWh) | BANGENOZ | MWh | MWh
BA ozone season net generation (GJ) | BANGENOZ2 | GJ | MWh | added field for metric file
BA annual nonbaseload generation (MWh) | BANGENNB | MWh | MWh
BA annual nonbaseload generation (GJ) | BANGENNB2 | GJ | MWh | added field for metric file
BA annual NOx emissions (metric tons) | BANOXAN | metric tons | short tons
BA ozone season NOx emissions (metric tons) | BANOXOZ | metric tons | short tons
BA annual SO2 emissions (metric tons) | BASO2AN | metric tons | short tons
BA annual CO2 emissions (metric tons | BACO2AN | metric tons | short tons
BA annual CH4 emissions (kg) | BACH4AN | kg | lbs
BA annual N2O emissions (kg) | BAN2OAN | kg | lbs
BA annual CO2 equivalent emissions (metric tons) | BACO2EQA | metric tons | short tons
BA annual Hg emissions (kg) | BAHGAN | kg | lbs
BA annual NOx total output emission rate (kg/MWh) | BANOXRTA | kg/MWh | lbs/MWh
BA annual NOx total output emission rate (kg/GJ) | BANOXRTA2 | kg/GJ | lbs/MWh | added field for metric file
BA ozone season NOx total output emission rate (kg/MWh) | BANOXRTO | kg/MWh | lbs/MWh
BA ozone season NOx total output emission rate (kg/GJ) | BANOXRTO2 | kg/GJ | lbs/MWh | added field for metric file
BA annual SO2 total output emission rate (kg/MWh) | BASO2RTA | kg/MWh | lbs/MWh
BA annual SO2 total output emission rate (kg/GJ) | BASO2RTA2 | kg/GJ | lbs/MWh | added field for metric file
BA annual CO2 total output emission rate (kg/MWh) | BACO2RTA | kg/MWh | lbs/MWh
BA annual CO2 total output emission rate (kg/GJ) | BACO2RTA2 | kg/GJ | lbs/MWh | added field for metric file
BA annual CH4 total output emission rate (kg/MWh) | BACH4RTA | kg/MWh | lbs/MWh
BA annual CH4 total output emission rate (kg/GJ) | BACH4RTA2 | kg/GJ | lbs/MWh | added field for metric file
BA annual N2O total output emission rate (kg/MWh) | BAN2ORTA | kg/MWh | lbs/MWh
BA annual N2O total output emission rate (kg/GJ) | BAN2ORTA2 | kg/GJ | lbs/MWh | added field for metric file
BA annual CO2 equivalent total output emission rate (kg/MWh) | BAC2ERTA | kg/MWh | lbs/MWh
BA annual CO2 equivalent total output emission rate (kg/GJ) | BAC2ERTA2 | kg/GJ | lbs/MWh | added field for metric file
BA annual Hg total output emission rate (kg/MWh) | BAHGRTA | kg/MWh | lbs/MWh
BA annual Hg total output emission rate (kg/GJ) | BAHGRTA2 | kg/GJ | lbs/MWh | added field for metric file
BA annual NOx input emission rate (kg/GJ) | BANOXRA | kg/GJ | lbs/MMBtu
BA ozone season NOx input emission rate (kg/GJ) | BANOXRO | kg/GJ | lbs/MMBtu
BA annual SO2 input emission rate (kg/GJ) | BASO2RA | kg/GJ | lbs/MMBtu
BA annual CO2 input emission rate (kg/GJ) | BACO2RA | kg/GJ | lbs/MMBtu
BA annual CH4 input emission rate (kg/GJ) | BACH4RA | kg/GJ | lbs/MMBtu
BA annual N2O input emission rate (kg/GJ) | BAN2ORA | kg/GJ | lbs/MMBtu
BA annual CO2 equivalent input emission rate (kg/GJ) | BAC2ERA | kg/GJ | lbs/MMBtu
BA annual Hg input emission rate (kg/GJ) | BAHGRA | kg/GJ | lbs/MMBtu
BA annual NOx combustion output emission rate (kg/MWh) | BANOXCRT | kg/MWh | lbs/MWh
BA annual NOx combustion output emission rate (kg/GJ) | BANOXCRT2 | kg/GJ | lbs/MWh | added field for metric file
BA ozone season NOx combustion output emission rate (kg/MWh) | BANOXCRO | kg/MWh | lbs/MWh
BA ozone season NOx combustion output emission rate (kg/GJ) | BANOXCRO2 | kg/GJ | lbs/MWh | added field for metric file
BA annual SO2 combustion output emission rate (kg/MWh) | BASO2CRT | kg/MWh | lbs/MWh
BA annual SO2 combustion output emission rate (kg/GJ) | BASO2CRT2 | kg/GJ | lbs/MWh | added field for metric file
BA annual CO2 combustion output emission rate (kg/MWh) | BACO2CRT | kg/MWh | lbs/MWh
BA annual CO2 combustion output emission rate (kg/GJ) | BACO2CRT2 | kg/GJ | lbs/MWh | added field for metric file
BA annual CH4 combustion output emission rate (kg/MWh) | BACH4CRT | kg/MWh | lbs/MWh
BA annual CH4 combustion output emission rate (kg/GJ) | BACH4CRT2 | kg/GJ | lbs/MWh | added field for metric file
BA annual N2O combustion output emission rate (kg/MWh) | BAN2OCRT | kg/MWh | lbs/MWh
BA annual N2O combustion output emission rate (kg/GJ) | BAN2OCRT2 | kg/GJ | lbs/MWh | added field for metric file
BA annual CO2 equivalent combustion output emission rate (kg/MWh) | BAC2ECRT | kg/MWh | lbs/MWh
BA annual CO2 equivalent combustion output emission rate (kg/GJ) | BAC2ECRT2 | kg/GJ | lbs/MWh | added field for metric file
BA annual Hg combustion output emission rate (kg/MWh) | BAHGCRT | kg/MWh | lbs/MWh
BA annual Hg combustion output emission rate (kg/GJ) | BAHGCRT2 | kg/GJ | lbs/MWh | added field for metric file
BA annual NOx coal output emission rate (kg/MWh) | BACNOXRT | kg/MWh | lbs/MWh
BA annual NOx coal output emission rate (kg/GJ) | BACNOXRT2 | kg/GJ | lbs/MWh | added field for metric file
BA annual NOx oil output emission rate (kg/MWh) | BAONOXRT | kg/MWh | lbs/MWh
BA annual NOx oil output emission rate (kg/GJ) | BAONOXRT2 | kg/GJ | lbs/MWh | added field for metric file
BA annual NOx gas output emission rate (kg/MWh) | BAGNOXRT | kg/MWh | lbs/MWh
BA annual NOx gas output emission rate (kg/GJ) | BAGNOXRT2 | kg/GJ | lbs/MWh | added field for metric file
BA annual NOx fossil fuel output emission rate (kg/MWh) | BAFSNXRT | kg/MWh | lbs/MWh
BA annual NOx fossil fuel output emission rate (kg/GJ) | BAFSNXRT2 | kg/GJ | lbs/MWh | added field for metric file
BA ozone season NOx coal output emission rate (kg/MWh) | BACNXORT | kg/MWh | lbs/MWh
BA ozone season NOx coal output emission rate (kg/GJ) | BACNXORT2 | kg/GJ | lbs/MWh | added field for metric file
BA ozone season NOx oil output emission rate (kg/MWh) | BAONXORT | kg/MWh | lbs/MWh
BA ozone season NOx oil output emission rate (kg/GJ) | BAONXORT2 | kg/GJ | lbs/MWh | added field for metric file
BA ozone season NOx gas output emission rate (kg/MWh) | BAGNXORT | kg/MWh | lbs/MWh
BA ozone season NOx gas output emission rate (kg/GJ) | BAGNXORT2 | kg/GJ | lbs/MWh | added field for metric file
BA ozone season NOx fossil fuel output emission rate (kg/MWh) | BAFSNORT | kg/MWh | lbs/MWh
BA ozone season NOx fossil fuel output emission rate (kg/GJ) | BAFSNORT2 | kg/GJ | lbs/MWh | added field for metric file
BA annual SO2 coal output emission rate (kg/MWh) | BACSO2RT | kg/MWh | lbs/MWh
BA annual SO2 coal output emission rate (kg/GJ) | BACSO2RT2 | kg/GJ | lbs/MWh | added field for metric file
BA annual SO2 oil output emission rate (kg/MWh) | BAOSO2RT | kg/MWh | lbs/MWh
BA annual SO2 oil output emission rate (kg/GJ) | BAOSO2RT2 | kg/GJ | lbs/MWh | added field for metric file
BA annual SO2 gas output emission rate (kg/MWh) | BAGSO2RT | kg/MWh | lbs/MWh
BA annual SO2 gas output emission rate (kg/GJ) | BAGSO2RT2 | kg/GJ | lbs/MWh | added field for metric file
BA annual SO2 fossil fuel output emission rate (kg/MWh) | BAFSS2RT | kg/MWh | lbs/MWh
BA annual SO2 fossil fuel output emission rate (kg/GJ) | BAFSS2RT2 | kg/GJ | lbs/MWh | added field for metric file
BA annual CO2 coal output emission rate (kg/MWh) | BACCO2RT | kg/MWh | lbs/MWh
BA annual CO2 coal output emission rate (kg/GJ) | BACCO2RT2 | kg/GJ | lbs/MWh | added field for metric file
BA annual CO2 oil output emission rate (kg/MWh) | BAOCO2RT | kg/MWh | lbs/MWh
BA annual CO2 oil output emission rate (kg/GJ) | BAOCO2RT2 | kg/GJ | lbs/MWh | added field for metric file
BA annual CO2 gas output emission rate (kg/MWh) | BAGCO2RT | kg/MWh | lbs/MWh
BA annual CO2 gas output emission rate (kg/GJ) | BAGCO2RT2 | kg/GJ | lbs/MWh | added field for metric file
BA annual CO2 fossil fuel output emission rate (kg/MWh) | BAFSC2RT | kg/MWh | lbs/MWh
BA annual CO2 fossil fuel output emission rate (kg/GJ) | BAFSC2RT2 | kg/GJ | lbs/MWh | added field for metric file
BA annual CH4 coal output emission rate (kg/MWh) | BACCH4RT | kg/MWh | lbs/MWh
BA annual CH4 coal output emission rate (kg/GJ) | BACCH4RT2 | kg/GJ | lbs/MWh | added field for metric file
BA annual CH4 oil output emission rate (kg/MWh) | BAOCH4RT | kg/MWh | lbs/MWh
BA annual CH4 oil output emission rate (kg/GJ) | BAOCH4RT2 | kg/GJ | lbs/MWh | added field for metric file
BA annual CH4 gas output emission rate (kg/MWh) | BAGCH4RT | kg/MWh | lbs/MWh
BA annual CH4 gas output emission rate (kg/GJ) | BAGCH4RT2 | kg/GJ | lbs/MWh | added field for metric file
BA annual CH4 fossil fuel output emission rate (kg/MWh) | BAFCH4RT | kg/MWh | lbs/MWh
BA annual CH4 fossil fuel output emission rate (kg/GJ) | BAFCH4RT2 | kg/GJ | lbs/MWh | added field for metric file
BA annual N2O coal output emission rate (kg/MWh) | BACN2ORT | kg/MWh | lbs/MWh
BA annual N2O coal output emission rate (kg/GJ) | BACN2ORT2 | kg/GJ | lbs/MWh | added field for metric file
BA annual N2O oil output emission rate (kg/MWh) | BAON2ORT | kg/MWh | lbs/MWh
BA annual N2O oil output emission rate (kg/GJ) | BAON2ORT2 | kg/GJ | lbs/MWh | added field for metric file
BA annual N2O gas output emission rate (kg/MWh) | BAGN2ORT | kg/MWh | lbs/MWh
BA annual N2O gas output emission rate (kg/GJ) | BAGN2ORT2 | kg/GJ | lbs/MWh | added field for metric file
BA annual N2O fossil fuel output emission rate (kg/MWh) | BAFN2ORT | kg/MWh | lbs/MWh
BA annual N2O fossil fuel output emission rate (kg/GJ) | BAFN2ORT2 | kg/GJ | lbs/MWh | added field for metric file
BA annual CO2 equivalent coal output emission rate (kg/MWh) | BACC2ERT | kg/MWh | lbs/MWh
BA annual CO2 equivalent coal output emission rate (kg/GJ) | BACC2ERT2 | kg/GJ | lbs/MWh | added field for metric file
BA annual CO2 equivalent oil output emission rate (kg/MWh) | BAOC2ERT | kg/MWh | lbs/MWh
BA annual CO2 equivalent oil output emission rate (kg/GJ) | BAOC2ERT2 | kg/GJ | lbs/MWh | added field for metric file
BA annual CO2 equivalent gas output emission rate (kg/MWh) | BAGC2ERT | kg/MWh | lbs/MWh
BA annual CO2 equivalent gas output emission rate (kg/GJ) | BAGC2ERT2 | kg/GJ | lbs/MWh | added field for metric file
BA annual CO2 equivalent fossil fuel output emission rate (kg/MWh) | BAFSC2ERT | kg/MWh | lbs/MWh
BA annual CO2 equivalent fossil fuel output emission rate (kg/GJ) | BAFSC2ERT2 | kg/GJ | lbs/MWh | added field for metric file
BA annual Hg coal output emission rate (kg/MWh) | BACHGRT | kg/MWh | lbs/MWh
BA annual Hg coal output emission rate (kg/GJ) | BACHGRT2 | kg/GJ | lbs/MWh | added field for metric file
BA annual Hg fossil fuel output emission rate (kg/MWh) | BAFSHGRT | kg/MWh | lbs/MWh
BA annual Hg fossil fuel output emission rate (kg/GJ) | BAFSHGRT2 | kg/GJ | lbs/MWh | added field for metric file
BA annual NOx coal input emission rate (kg/GJ) | BACNOXR | kg/GJ | lbs/MMBtu
BA annual NOx oil input emission rate (kg/GJ) | BAONOXR | kg/GJ | lbs/MMBtu
BA annual NOx gas input emission rate (kg/GJ) | BAGNOXR | kg/GJ | lbs/MMBtu
BA annual NOx fossil fuel input emission rate (kg/GJ) | BAFSNXR | kg/GJ | lbs/MMBtu
BA ozone season NOx coal input emission rate (kg/GJ) | BACNXOR | kg/GJ | lbs/MMBtu
BA ozone season NOx oil input emission rate (kg/GJ) | BAONXOR | kg/GJ | lbs/MMBtu
BA ozone season NOx gas input emission rate (kg/GJ) | BAGNXOR | kg/GJ | lbs/MMBtu
BA ozone season NOx fossil fuel input emission rate (kg/GJ) | BAFSNOR | kg/GJ | lbs/MMBtu
BA annual SO2 coal input emission rate (kg/GJ) | BACSO2R | kg/GJ | lbs/MMBtu
BA annual SO2 oil input emission rate (kg/GJ) | BAOSO2R | kg/GJ | lbs/MMBtu
BA annual SO2 gas input emission rate (kg/GJ) | BAGSO2R | kg/GJ | lbs/MMBtu
BA annual SO2 fossil fuel input emission rate (kg/GJ) | BAFSS2R | kg/GJ | lbs/MMBtu
BA annual CO2 coal input emission rate (kg/GJ) | BACCO2R | kg/GJ | lbs/MMBtu
BA annual CO2 oil input emission rate (kg/GJ) | BAOCO2R | kg/GJ | lbs/MMBtu
BA annual CO2 gas input emission rate (kg/GJ) | BAGCO2R | kg/GJ | lbs/MMBtu
BA annual CO2 fossil fuel input emission rate (kg/GJ) | BAFSC2R | kg/GJ | lbs/MMBtu
BA annual CH4 coal input emission rate (kg/GJ) | BACCH4R | kg/GJ | lbs/MMBtu
BA annual CH4 oil input emission rate (kg/GJ) | BAOCH4R | kg/GJ | lbs/MMBtu
BA annual CH4 gas input emission rate (kg/GJ) | BAGCH4R | kg/GJ | lbs/MMBtu
BA annual CH4 fossil fuel input emission rate (kg/GJ) | BAFCH4R | kg/GJ | lbs/MMBtu
BA annual N2O coal input emission rate (kg/GJ) | BACN2OR | kg/GJ | lbs/MMBtu
BA annual N2O oil input emission rate (kg/GJ) | BAON2OR | kg/GJ | lbs/MMBtu
BA annual N2O gas input emission rate (kg/GJ) | BAGN2OR | kg/GJ | lbs/MMBtu
BA annual N2O fossil fuel input emission rate (kg/GJ) | BAFN2OR | kg/GJ | lbs/MMBtu
BA annual CO2 equivalent coal input emission rate (kg/GJ) | BACC2ER | kg/GJ | lbs/MMBtu
BA annual CO2 equivalent oil input emission rate (kg/GJ) | BAOC2ER | kg/GJ | lbs/MMBtu
BA annual CO2 equivalent gas input emission rate (kg/GJ) | BAGC2ER | kg/GJ | lbs/MMBtu
BA annual CO2 equivalent fossil fuel input emission rate (kg/GJ) | BAFSC2ER | kg/GJ | lbs/MMBtu
BA annual Hg coal input emission rate (kg/GJ) | BACHGR | kg/GJ | lbs/MMBtu
BA annual Hg fossil fuel input emission rate (kg/GJ) | BAFSHGR | kg/GJ | lbs/MMBtu
BA annual NOx non-baseload output emission rate (kg/MWh) | BANBNOX | kg/MWh | lbs/MWh
BA annual NOx non-baseload output emission rate (kg/GJ) | BANBNOX2 | kg/GJ | lbs/MWh | added field for metric file
BA ozone season NOx non-baseload output emission rate (kg/MWh) | BANBNXO | kg/MWh | lbs/MWh
BA ozone season NOx non-baseload output emission rate (kg/GJ) | BANBNXO2 | kg/GJ | lbs/MWh | added field for metric file
BA annual SO2 non-baseload output emission rate (kg/MWh) | BANBSO2 | kg/MWh | lbs/MWh
BA annual SO2 non-baseload output emission rate (kg/GJ) | BANBSO22 | kg/GJ | lbs/MWh | added field for metric file
BA annual CO2 non-baseload output emission rate (kg/MWh) | BANBCO2 | kg/MWh | lbs/MWh
BA annual CO2 non-baseload output emission rate (kg/GJ) | BANBCO22 | kg/GJ | lbs/MWh | added field for metric file
BA annual CH4 non-baseload output emission rate (kg/MWh) | BANBCH4 | kg/MWh | lbs/MWh
BA annual CH4 non-baseload output emission rate (kg/GJ) | BANBCH42 | kg/GJ | lbs/MWh | added field for metric file
BA annual N2O non-baseload output emission rate (kg/MWh) | BANBN2O | kg/MWh | lbs/MWh
BA annual N2O non-baseload output emission rate (kg/GJ) | BANBN2O2 | kg/GJ | lbs/MWh | added field for metric file
BA annual CO2 equivalent non-baseload output emission rate (kg/MWh) | BANBC2E | kg/MWh | lbs/MWh
BA annual CO2 equivalent non-baseload output emission rate (kg/GJ) | BANBC2E2 | kg/GJ | lbs/MWh | added field for metric file
BA annual Hg non-baseload output emission rate (kg/MWh) | BANBHG | kg/MWh | lbs/MWh
BA annual Hg non-baseload output emission rate (kg/GJ) | BANBHG2 | kg/GJ | lbs/MWh | added field for metric file
BA annual coal net generation (MWh) | BAGENACL | MWh | MWh
BA annual coal net generation (GJ) | BAGENACL2 | GJ | MWh | added field for metric file
BA annual oil net generation (MWh) | BAGENAOL | MWh | MWh
BA annual oil net generation (GJ) | BAGENAOL2 | GJ | MWh | added field for metric file
BA annual gas net generation (MWh) | BAGENAGS | MWh | MWh
BA annual gas net generation (GJ) | BAGENAGS2 | GJ | MWh | added field for metric file
BA annual nuclear net generation (MWh) | BAGENANC | MWh | MWh
BA annual nuclear net generation (GJ) | BAGENANC2 | GJ | MWh | added field for metric file
BA annual hydro net generation (MWh) | BAGENAHY | MWh | MWh
BA annual hydro net generation (GJ) | BAGENAHY2 | GJ | MWh | added field for metric file
BA annual biomass net generation (MWh) | BAGENABM | MWh | MWh
BA annual biomass net generation (GJ) | BAGENABM2 | GJ | MWh | added field for metric file
BA annual wind net generation (MWh) | BAGENAWI | MWh | MWh
BA annual wind net generation (GJ) | BAGENAWI2 | GJ | MWh | added field for metric file
BA annual solar net generation (MWh) | BAGENASO | MWh | MWh
BA annual solar net generation (GJ) | BAGENASO2 | GJ | MWh | added field for metric file
BA annual geothermal net generation (MWh) | BAGENAGT | MWh | MWh
BA annual geothermal net generation (GJ) | BAGENAGT2 | GJ | MWh | added field for metric file
BA annual other fossil net generation (MWh) | BAGENAOF | MWh | MWh
BA annual other fossil net generation (GJ) | BAGENAOF2 | GJ | MWh | added field for metric file
BA annual other unknown/ purchased fuel net generation (MWh) | BAGENAOP | MWh | MWh
BA annual other unknown/ purchased fuel net generation (GJ) | BAGENAOP2 | GJ | MWh | added field for metric file
BA annual total nonrenewables net generation (MWh) | BAGENATN | MWh | MWh
BA annual total nonrenewables net generation (GJ) | BAGENATN2 | GJ | MWh | added field for metric file
BA annual total renewables net generation (MWh) | BAGENATR | MWh | MWh
BA annual total renewables net generation (GJ) | BAGENATR2 | GJ | MWh | added field for metric file
BA annual total nonrenewables other unknown/purchased net generation (MWh) | BAGENATO | MWh | MWh
BA annual total nonrenewables other unknown/purchased net generation (GJ) | BAGENATO2 | GJ | MWh | added field for metric file
BA annual total nonhydro renewables net generation (MWh) | BAGENATH | MWh | MWh
BA annual total nonhydro renewables net generation (GJ) | BAGENATH2 | GJ | MWh | added field for metric file
BA annual total combustion net generation (MWh) | BAGENACY | MWh | MWh
BA annual total combustion net generation (GJ) | BAGENACY2 | GJ | MWh | added field for metric file
BA annual total noncombustion net generation (MWh) | BAGENACN | MWh | MWh
BA annual total noncombustion net generation (GJ) | BAGENACN2 | GJ | MWh | added field for metric file
BA annual total noncombustion other unknown/purchased net generation (MWh) | BAGENACO | MWh | MWh
BA annual total noncombustion other unknown/purchased net generation (GJ) | BAGENACO2 | GJ | MWh | added field for metric file
BA coal generation percent (resource mix) | BACLPR | % | %
BA oil generation percent (resource mix) | BAOLPR | % | %
BA gas generation percent (resource mix) | BAGSPR | % | %
BA nuclear generation percent (resource mix) | BANCPR | % | %
BA hydro generation percent (resource mix) | BAHYPR | % | %
BA biomass generation percent (resource mix) | BABMPR | % | %
BA wind generation percent (resource mix) | BAWIPR | % | %
BA solar generation percent (resource mix) | BASOPR | % | %
BA geothermal generation percent (resource mix) | BAGTPR | % | %
BA other fossil generation percent (resource mix) | BAOFPR | % | %
BA other unknown/ purchased fuel generation percent (resource mix) | BAOPPR | % | %
BA total nonrenewables generation percent (resource mix) | BATNPR | % | %
BA total renewables generation percent (resource mix) | BATRPR | % | %
BA total nonrenewables other unknown/purchased generation percent (resource mix) | BATOPR | % | %
BA total nonhydro renewables generation percent (resource mix) | BATHPR | % | %
BA total combustion generation percent (resource mix) | BACYPR | % | %
BA total noncombustion generation percent (resource mix) | BACNPR | % | %
BA total noncombustion other unknown/purchased generation percent (resource mix) | BACOPR | % | %
BA annual nonbaseload coal net generation (MWh) | BANBGNCL | MWh | MWh
BA annual nonbaseload coal net generation (GJ) | BANBGNCL2 | GJ | MWh | added field for metric file
BA annual nonbaseload oil net generation (MWh) | BANBGNOL | MWh | MWh
BA annual nonbaseload oil net generation (GJ) | BANBGNOL2 | GJ | MWh | added field for metric file
BA annual nonbaseload gas net generation (MWh) | BANBGNGS | MWh | MWh
BA annual nonbaseload gas net generation (GJ) | BANBGNGS2 | GJ | MWh | added field for metric file
BA annual nonbaseload nuclear net generation (MWh) | BANBGNNC | MWh | MWh
BA annual nonbaseload nuclear net generation (GJ) | BANBGNNC2 | GJ | MWh | added field for metric file
BA annual nonbaseload hydro net generation (MWh) | BANBGNHY | MWh | MWh
BA annual nonbaseload hydro net generation (GJ) | BANBGNHY2 | GJ | MWh | added field for metric file
BA annual nonbaseload biomass net generation (MWh) | BANBGNBM | MWh | MWh
BA annual nonbaseload biomass net generation (GJ) | BANBGNBM2 | GJ | MWh | added field for metric file
BA annual nonbaseload wind net generation (MWh) | BANBGNWI | MWh | MWh
BA annual nonbaseload wind net generation (GJ) | BANBGNWI2 | GJ | MWh | added field for metric file
BA annual nonbaseload solar net generation (MWh) | BANBGNSO | MWh | MWh
BA annual nonbaseload solar net generation (GJ) | BANBGNSO2 | GJ | MWh | added field for metric file
BA annual nonbaseload geothermal net generation (MWh) | BANBGNGT | MWh | MWh
BA annual nonbaseload geothermal net generation (GJ) | BANBGNGT2 | GJ | MWh | added field for metric file
BA annual nonbaseload other fossil net generation (MWh) | BANBGNOF | MWh | MWh
BA annual nonbaseload other fossil net generation (GJ) | BANBGNOF2 | GJ | MWh | added field for metric file
BA annual nonbaseload other unknown/ purchased fuel net generation (MWh) | BANBGNOP | MWh | MWh
BA annual nonbaseload other unknown/ purchased fuel net generation (GJ) | BANBGNOP2 | GJ | MWh | added field for metric file
BA nonbaseload coal generation percent (resource mix) | BANBCLPR | % | %
BA nonbaseload oil generation percent (resource mix) | BANBOLPR | % | %
BA nonbaseload gas generation percent (resource mix) | BANBGSPR | % | %
BA nonbaseload nuclear generation percent (resource mix) | BANBNCPR | % | %
BA nonbaseload hydro generation percent (resource mix) | BANBHYPR | % | %
BA nonbaseload biomass generation percent (resource mix) | BANBBMPR | % | %
BA nonbaseload wind generation percent (resource mix) | BANBWIPR | % | %
BA nonbaseload solar generation percent (resource mix) | BANBSOPR | % | %
BA nonbaseload geothermal generation percent (resource mix) | BANBGTPR | % | %
BA nonbaseload other fossil generation percent (resource mix) | BANBOFPR | % | %
BA nonbaseload other unknown/ purchased fuel generation percent (resource mix) | BANBOPPR | % | %

## ba_monthly
Name | Abbreviated Name | Units | Imperial units in original eGRID file | Notes
Data Year | YEAR
Data Month | MONTH
Balancing Authority Name | BANAME
Balancing Authority Code | BACODE
BA nameplate capacity (MW) | BANAMEPCAP | MW | MW
BA monthly heat input from combustion (GJ) | BAHTI | GJ | MMBtu
BA total monthly heat input (GJ) | BAHTIT | GJ | MMBtu
BA monthly net generation (MWh) | BANGEN | MWh | MWh
BA monthly net generation (GJ) | BANGEN2 | GJ | MWh | added field for metric file
BA monthly nonbaseload generation (MWh) | BANGENNB | MWh | MWh
BA monthly nonbaseload generation (GJ) | BANGENNB2 | GJ | MWh | added field for metric file
BA monthly NOx emissions (metric tons) | BANOX | metric tons | short tons
BA monthly SO2 emissions (metric tons) | BASO2 | metric tons | short tons
BA monthly CO2 emissions (metric tons | BACO2 | metric tons | short tons
BA monthly CH4 emissions (kg) | BACH4 | kg | lbs
BA monthly N2O emissions (kg) | BAN2O | kg | lbs
BA monthly CO2 equivalent emissions (metric tons) | BACO2EQ | metric tons | short tons
BA monthly Hg emissions (kg) | BAHG | kg | lbs
BA monthly NOx total output emission rate (kg/MWh) | BANOXRT | kg/MWh | lbs/MWh
BA monthly NOx total output emission rate (kg/GJ) | BANOXRT2 | kg/GJ | lbs/MWh | added field for metric file
BA monthly SO2 total output emission rate (kg/MWh) | BASO2RT | kg/MWh | lbs/MWh
BA monthly SO2 total output emission rate (kg/GJ) | BASO2RT2 | kg/GJ | lbs/MWh | added field for metric file
BA monthly CO2 total output emission rate (kg/MWh) | BACO2RT | kg/MWh | lbs/MWh
BA monthly CO2 total output emission rate (kg/GJ) | BACO2RT2 | kg/GJ | lbs/MWh | added field for metric file
BA monthly CH4 total output emission rate (kg/MWh) | BACH4RT | kg/MWh | lbs/MWh
BA monthly CH4 total output emission rate (kg/GJ) | BACH4RT2 | kg/GJ | lbs/MWh | added field for metric file
BA monthly N2O total output emission rate (kg/MWh) | BAN2ORT | kg/MWh | lbs/MWh
BA monthly N2O total output emission rate (kg/GJ) | BAN2ORT2 | kg/GJ | lbs/MWh | added field for metric file
BA monthly CO2 equivalent total output emission rate (kg/MWh) | BAC2ERT | kg/MWh | lbs/MWh
BA monthly CO2 equivalent total output emission rate (kg/GJ) | BAC2ERT2 | kg/GJ | lbs/MWh | added field for metric file
BA monthly Hg total output emission rate (kg/MWh) | BAHGRT | kg/MWh | lbs/MWh
BA monthly Hg total output emission rate (kg/GJ) | BAHGRT2 | kg/GJ | lbs/MWh | added field for metric file
BA monthly NOx input emission rate (kg/GJ) | BANOXR | kg/GJ | lbs/MMBtu
BA monthly SO2 input emission rate (kg/GJ) | BASO2R | kg/GJ | lbs/MMBtu
BA monthly CO2 input emission rate (kg/GJ) | BACO2R | kg/GJ | lbs/MMBtu
BA monthly CH4 input emission rate (kg/GJ) | BACH4R | kg/GJ | lbs/MMBtu
BA monthly N2O input emission rate (kg/GJ) | BAN2OR | kg/GJ | lbs/MMBtu
BA monthly CO2 equivalent input emission rate (kg/GJ) | BAC2ER | kg/GJ | lbs/MMBtu
BA monthly Hg input emission rate (kg/GJ) | BAHGR | kg/GJ | lbs/MMBtu
BA monthly NOx combustion output emission rate (kg/MWh) | BANOXCRT | kg/MWh | lbs/MWh
BA monthly NOx combustion output emission rate (kg/GJ) | BANOXCRT2 | kg/GJ | lbs/MWh | added field for metric file
BA monthly SO2 combustion output emission rate (kg/MWh) | BASO2CRT | kg/MWh | lbs/MWh
BA monthly SO2 combustion output emission rate (kg/GJ) | BASO2CRT2 | kg/GJ | lbs/MWh | added field for metric file
BA monthly CO2 combustion output emission rate (kg/MWh) | BACO2CRT | kg/MWh | lbs/MWh
BA monthly CO2 combustion output emission rate (kg/GJ) | BACO2CRT2 | kg/GJ | lbs/MWh | added field for metric file
BA monthly CH4 combustion output emission rate (kg/MWh) | BACH4CRT | kg/MWh | lbs/MWh
BA monthly CH4 combustion output emission rate (kg/GJ) | BACH4CRT2 | kg/GJ | lbs/MWh | added field for metric file
BA monthly N2O combustion output emission rate (kg/MWh) | BAN2OCRT | kg/MWh | lbs/MWh
BA monthly N2O combustion output emission rate (kg/GJ) | BAN2OCRT2 | kg/GJ | lbs/MWh | added field for metric file
BA monthly CO2 equivalent combustion output emission rate (kg/MWh) | BAC2ECRT | kg/MWh | lbs/MWh
BA monthly CO2 equivalent combustion output emission rate (kg/GJ) | BAC2ECRT2 | kg/GJ | lbs/MWh | added field for metric file
BA monthly Hg combustion output emission rate (kg/MWh) | BAHGCRT | kg/MWh | lbs/MWh
BA monthly Hg combustion output emission rate (kg/GJ) | BAHGCRT2 | kg/GJ | lbs/MWh | added field for metric file
BA monthly NOx coal output emission rate (kg/MWh) | BACNOXRT | kg/MWh | lbs/MWh
BA monthly NOx coal output emission rate (kg/GJ) | BACNOXRT2 | kg/GJ | lbs/MWh | added field for metric file
BA monthly NOx oil output emission rate (kg/MWh) | BAONOXRT | kg/MWh | lbs/MWh
BA monthly NOx oil output emission rate (kg/GJ) | BAONOXRT2 | kg/GJ | lbs/MWh | added field for metric file
BA monthly NOx gas output emission rate (kg/MWh) | BAGNOXRT | kg/MWh | lbs/MWh
BA monthly NOx gas output emission rate (kg/GJ) | BAGNOXRT2 | kg/GJ | lbs/MWh | added field for metric file
BA monthly NOx fossil fuel output emission rate (kg/MWh) | BAFSNXRT | kg/MWh | lbs/MWh
BA monthly NOx fossil fuel output emission rate (kg/GJ) | BAFSNXRT2 | kg/GJ | lbs/MWh | added field for metric file
BA monthly SO2 coal output emission rate (kg/MWh) | BACSO2RT | kg/MWh | lbs/MWh
BA monthly SO2 coal output emission rate (kg/GJ) | BACSO2RT2 | kg/GJ | lbs/MWh | added field for metric file
BA monthly SO2 oil output emission rate (kg/MWh) | BAOSO2RT | kg/MWh | lbs/MWh
BA monthly SO2 oil output emission rate (kg/GJ) | BAOSO2RT2 | kg/GJ | lbs/MWh | added field for metric file
BA monthly SO2 gas output emission rate (kg/MWh) | BAGSO2RT | kg/MWh | lbs/MWh
BA monthly SO2 gas output emission rate (kg/GJ) | BAGSO2RT2 | kg/GJ | lbs/MWh | added field for metric file
BA monthly SO2 fossil fuel output emission rate (kg/MWh) | BAFSS2RT | kg/MWh | lbs/MWh
BA monthly SO2 fossil fuel output emission rate (kg/GJ) | BAFSS2RT2 | kg/GJ | lbs/MWh | added field for metric file
BA monthly CO2 coal output emission rate (kg/MWh) | BACCO2RT | kg/MWh | lbs/MWh
BA monthly CO2 coal output emission rate (kg/GJ) | BACCO2RT2 | kg/GJ | lbs/MWh | added field for metric file
BA monthly CO2 oil output emission rate (kg/MWh) | BAOCO2RT | kg/MWh | lbs/MWh
BA monthly CO2 oil output emission rate (kg/GJ) | BAOCO2RT2 | kg/GJ | lbs/MWh | added field for metric file
BA monthly CO2 gas output emission rate (kg/MWh) | BAGCO2RT | kg/MWh | lbs/MWh
BA monthly CO2 gas output emission rate (kg/GJ) | BAGCO2RT2 | kg/GJ | lbs/MWh | added field for metric file
BA monthly CO2 fossil fuel output emission rate (kg/MWh) | BAFSC2RT | kg/MWh | lbs/MWh
BA monthly CO2 fossil fuel output emission rate (kg/GJ) | BAFSC2RT2 | kg/GJ | lbs/MWh | added field for metric file
BA monthly CH4 coal output emission rate (kg/MWh) | BACCH4RT | kg/MWh | lbs/MWh
BA monthly CH4 coal output emission rate (kg/GJ) | BACCH4RT2 | kg/GJ | lbs/MWh | added field for metric file
BA monthly CH4 oil output emission rate (kg/MWh) | BAOCH4RT | kg/MWh | lbs/MWh
BA monthly CH4 oil output emission rate (kg/GJ) | BAOCH4RT2 | kg/GJ | lbs/MWh | added field for metric file
BA monthly CH4 gas output emission rate (kg/MWh) | BAGCH4RT | kg/MWh | lbs/MWh
BA monthly CH4 gas output emission rate (kg/GJ) | BAGCH4RT2 | kg/GJ | lbs/MWh | added field for metric file
BA monthly CH4 fossil fuel output emission rate (kg/MWh) | BAFCH4RT | kg/MWh | lbs/MWh
BA monthly CH4 fossil fuel output emission rate (kg/GJ) | BAFCH4RT2 | kg/GJ | lbs/MWh | added field for metric file
BA monthly N2O coal output emission rate (kg/MWh) | BACN2ORT | kg/MWh | lbs/MWh
BA monthly N2O coal output emission rate (kg/GJ) | BACN2ORT2 | kg/GJ | lbs/MWh | added field for metric file
BA monthly N2O oil output emission rate (kg/MWh) | BAON2ORT | kg/MWh | lbs/MWh
BA monthly N2O oil output emission rate (kg/GJ) | BAON2ORT2 | kg/GJ | lbs/MWh | added field for metric file
BA monthly N2O gas output emission rate (kg/MWh) | BAGN2ORT | kg/MWh | lbs/MWh
BA monthly N2O gas output emission rate (kg/GJ) | BAGN2ORT2 | kg/GJ | lbs/MWh | added field for metric file
BA monthly N2O fossil fuel output emission rate (kg/MWh) | BAFN2ORT | kg/MWh | lbs/MWh
BA monthly N2O fossil fuel output emission rate (kg/GJ) | BAFN2ORT2 | kg/GJ | lbs/MWh | added field for metric file
BA monthly CO2 equivalent coal output emission rate (kg/MWh) | BACC2ERT | kg/MWh | lbs/MWh
BA monthly CO2 equivalent coal output emission rate (kg/GJ) | BACC2ERT2 | kg/GJ | lbs/MWh | added field for metric file
BA monthly CO2 equivalent oil output emission rate (kg/MWh) | BAOC2ERT | kg/MWh | lbs/MWh
BA monthly CO2 equivalent oil output emission rate (kg/GJ) | BAOC2ERT2 | kg/GJ | lbs/MWh | added field for metric file
BA monthly CO2 equivalent gas output emission rate (kg/MWh) | BAGC2ERT | kg/MWh | lbs/MWh
BA monthly CO2 equivalent gas output emission rate (kg/GJ) | BAGC2ERT2 | kg/GJ | lbs/MWh | added field for metric file
BA monthly CO2 equivalent fossil fuel output emission rate (kg/MWh) | BAFSC2ERT | kg/MWh | lbs/MWh
BA monthly CO2 equivalent fossil fuel output emission rate (kg/GJ) | BAFSC2ERT2 | kg/GJ | lbs/MWh | added field for metric file
BA monthly Hg coal output emission rate (kg/MWh) | BACHGRT | kg/MWh | lbs/MWh
BA monthly Hg coal output emission rate (kg/GJ) | BACHGRT2 | kg/GJ | lbs/MWh | added field for metric file
BA monthly Hg fossil fuel output emission rate (kg/MWh) | BAFSHGRT | kg/MWh | lbs/MWh
BA monthly Hg fossil fuel output emission rate (kg/GJ) | BAFSJGRT2 | kg/GJ | lbs/MWh | added field for metric file
BA monthly NOx coal input emission rate (kg/GJ) | BACNOXR | kg/GJ | lbs/MMBtu
BA monthly NOx oil input emission rate (kg/GJ) | BAONOXR | kg/GJ | lbs/MMBtu
BA monthly NOx gas input emission rate (kg/GJ) | BAGNOXR | kg/GJ | lbs/MMBtu
BA monthly NOx fossil fuel input emission rate (kg/GJ) | BAFSNXR | kg/GJ | lbs/MMBtu
BA monthly SO2 coal input emission rate (kg/GJ) | BACSO2R | kg/GJ | lbs/MMBtu
BA monthly SO2 oil input emission rate (kg/GJ) | BAOSO2R | kg/GJ | lbs/MMBtu
BA monthly SO2 gas input emission rate (kg/GJ) | BAGSO2R | kg/GJ | lbs/MMBtu
BA monthly SO2 fossil fuel input emission rate (kg/GJ) | BAFSS2R | kg/GJ | lbs/MMBtu
BA monthly CO2 coal input emission rate (kg/GJ) | BACCO2R | kg/GJ | lbs/MMBtu
BA monthly CO2 oil input emission rate (kg/GJ) | BAOCO2R | kg/GJ | lbs/MMBtu
BA monthly CO2 gas input emission rate (kg/GJ) | BAGCO2R | kg/GJ | lbs/MMBtu
BA monthly CO2 fossil fuel input emission rate (kg/GJ) | BAFSC2R | kg/GJ | lbs/MMBtu
BA monthly CH4 coal input emission rate (kg/GJ) | BACCH4R | kg/GJ | lbs/MMBtu
BA monthly CH4 oil input emission rate (kg/GJ) | BAOCH4R | kg/GJ | lbs/MMBtu
BA monthly CH4 gas input emission rate (kg/GJ) | BAGCH4R | kg/GJ | lbs/MMBtu
BA monthly CH4 fossil fuel input emission rate (kg/GJ) | BAFCH4R | kg/GJ | lbs/MMBtu
BA monthly N2O coal input emission rate (kg/GJ) | BACN2OR | kg/GJ | lbs/MMBtu
BA monthly N2O oil input emission rate (kg/GJ) | BAON2OR | kg/GJ | lbs/MMBtu
BA monthly N2O gas input emission rate (kg/GJ) | BAGN2OR | kg/GJ | lbs/MMBtu
BA monthly N2O fossil fuel input emission rate (kg/GJ) | BAFN2OR | kg/GJ | lbs/MMBtu
BA monthly CO2 equivalent coal input emission rate (kg/GJ) | BACC2ER | kg/GJ | lbs/MMBtu
BA monthly CO2 equivalent oil input emission rate (kg/GJ) | BAOC2ER | kg/GJ | lbs/MMBtu
BA monthly CO2 equivalent gas input emission rate (kg/GJ) | BAGC2ER | kg/GJ | lbs/MMBtu
BA monthly CO2 equivalent fossil fuel input emission rate (kg/GJ) | BAFSC2ER | kg/GJ | lbs/MMBtu
BA monthly Hg coal input emission rate (kg/GJ) | BACHGR | kg/GJ | lbs/MMBtu
BA monthly Hg fossil fuel input emission rate (kg/GJ) | BAFSHGR | kg/GJ | lbs/MMBtu
BA monthly NOx non-baseload output emission rate (kg/MWh) | BANBNOX | kg/MWh | lbs/MWh
BA monthly NOx non-baseload output emission rate (kg/GJ) | BANBNOX2 | kg/GJ | lbs/MWh | added field for metric file
BA monthly SO2 non-baseload output emission rate (kg/MWh) | BANBSO2 | kg/MWh | lbs/MWh
BA monthly SO2 non-baseload output emission rate (kg/GJ) | BANBSO22 | kg/GJ | lbs/MWh | added field for metric file
BA monthly CO2 non-baseload output emission rate (kg/MWh) | BANBCO2 | kg/MWh | lbs/MWh
BA monthly CO2 non-baseload output emission rate (kg/GJ) | BANBCO22 | kg/GJ | lbs/MWh | added field for metric file
BA monthly CH4 non-baseload output emission rate (kg/MWh) | BANBCH4 | kg/MWh | lbs/MWh
BA monthly CH4 non-baseload output emission rate (kg/GJ) | BANBCH42 | kg/GJ | lbs/MWh | added field for metric file
BA monthly N2O non-baseload output emission rate (kg/MWh) | BANBN2O | kg/MWh | lbs/MWh
BA monthly N2O non-baseload output emission rate (kg/GJ) | BANBN2O2 | kg/GJ | lbs/MWh | added field for metric file
BA monthly CO2 equivalent non-baseload output emission rate (kg/MWh) | BANBC2E | kg/MWh | lbs/MWh
BA monthly CO2 equivalent non-baseload output emission rate (kg/GJ) | BANBC2E2 | kg/GJ | lbs/MWh | added field for metric file
BA monthly Hg non-baseload output emission rate (kg/MWh) | BANBHG | kg/MWh | lbs/MWh
BA monthly Hg non-baseload output emission rate (kg/GJ) | BANBHG2 | kg/GJ | lbs/MWh | added field for metric file
BA monthly coal net generation (MWh) | BAGENMCL | MWh | MWh
BA monthly coal net generation (GJ) | BAGENMCL2 | GJ | MWh | added field for metric file
BA monthly oil net generation (MWh) | BAGENMOL | MWh | MWh
BA monthly oil net generation (GJ) | BAGENMOL2 | GJ | MWh | added field for metric file
BA monthly gas net generation (MWh) | BAGENMGS | MWh | MWh
BA monthly gas net generation (GJ) | BAGENMGS2 | GJ | MWh | added field for metric file
BA monthly nuclear net generation (MWh) | BAGENMNC | MWh | MWh
BA monthly nuclear net generation (GJ) | BAGENMNC2 | GJ | MWh | added field for metric file
BA monthly hydro net generation (MWh) | BAGENMHY | MWh | MWh
BA monthly hydro net generation (GJ) | BAGENMHY2 | GJ | MWh | added field for metric file
BA monthly biomass net generation (MWh) | BAGENMBM | MWh | MWh
BA monthly biomass net generation (GJ) | BAGENMBM2 | GJ | MWh | added field for metric file
BA monthly wind net generation (MWh) | BAGENMWI | MWh | MWh
BA monthly wind net generation (GJ) | BAGENMWI2 | GJ | MWh | added field for metric file
BA monthly solar net generation (MWh) | BAGENMSO | MWh | MWh
BA monthly solar net generation (GJ) | BAGENMSO2 | GJ | MWh | added field for metric file
BA monthly geothermal net generation (MWh) | BAGENMGT | MWh | MWh
BA monthly geothermal net generation (GJ) | BAGENMGT2 | GJ | MWh | added field for metric file
BA monthly other fossil net generation (MWh) | BAGENMOF | MWh | MWh
BA monthly other fossil net generation (GJ) | BAGENMOF2 | GJ | MWh | added field for metric file
BA monthly other unknown/ purchased fuel net generation (MWh) | BAGENMOP | MWh | MWh
BA monthly other unknown/ purchased fuel net generation (GJ) | BAGENMOP2 | GJ | MWh | added field for metric file
BA monthly total nonrenewables net generation (MWh) | BAGENMTN | MWh | MWh
BA monthly total nonrenewables net generation (GJ) | BAGENMTN2 | GJ | MWh | added field for metric file
BA monthly total renewables net generation (MWh) | BAGENMTR | MWh | MWh
BA monthly total renewables net generation (GJ) | BAGENMTR2 | GJ | MWh | added field for metric file
BA monthly total nonrenewables other unknown/purchased net generation (MWh) | BAGENMTO | MWh | MWh
BA monthly total nonrenewables other unknown/purchased net generation (GJ) | BAGENMTO2 | GJ | MWh | added field for metric file
BA monthly total nonhydro renewables net generation (MWh) | BAGENMTH | MWh | MWh
BA monthly total nonhydro renewables net generation (GJ) | BAGENMTH2 | GJ | MWh | added field for metric file
BA monthly total combustion net generation (MWh) | BAGENMCY | MWh | MWh
BA monthly total combustion net generation (GJ) | BAGENMCY2 | GJ | MWh | added field for metric file
BA monthly total noncombustion net generation (MWh) | BAGENMCN | MWh | MWh
BA monthly total noncombustion net generation (GJ) | BAGENMCN2 | GJ | MWh | added field for metric file
BA monthly total noncombustion other unknown/purchased net generation (MWh) | BAGENMCO | MWh | MWh
BA monthly total noncombustion other unknown/purchased net generation (GJ) | BAGENMCO2 | GJ | MWh | added field for metric file
BA coal generation percent (resource mix) | BACLPR | % | %
BA oil generation percent (resource mix) | BAOLPR | % | %
BA gas generation percent (resource mix) | BAGSPR | % | %
BA nuclear generation percent (resource mix) | BANCPR | % | %
BA hydro generation percent (resource mix) | BAHYPR | % | %
BA biomass generation percent (resource mix) | BABMPR | % | %
BA wind generation percent (resource mix) | BAWIPR | % | %
BA solar generation percent (resource mix) | BASOPR | % | %
BA geothermal generation percent (resource mix) | BAGTPR | % | %
BA other fossil generation percent (resource mix) | BAOFPR | % | %
BA other unknown/ purchased fuel generation percent (resource mix) | BAOPPR | % | %
BA total nonrenewables generation percent (resource mix) | BATNPR | % | %
BA total renewables generation percent (resource mix) | BATRPR | % | %
BA total nonrenewables other unknown/purchased generation percent (resource mix) | BATOPR | % | %
BA total nonhydro renewables generation percent (resource mix) | BATHPR | % | %
BA total combustion generation percent (resource mix) | BACYPR | % | %
BA total noncombustion generation percent (resource mix) | BACNPR | % | %
BA total noncombustion other unknown/purchased generation percent (resource mix) | BACOPR | % | %
BA monthly nonbaseload coal net generation (MWh) | BANBGNCL | MWh | MWh
BA monthly nonbaseload coal net generation (GJ) | BANBGNCL2 | GJ | MWh | added field for metric file
BA monthly nonbaseload oil net generation (MWh) | BANBGNOL | MWh | MWh
BA monthly nonbaseload oil net generation (GJ) | BANBGNOL2 | GJ | MWh | added field for metric file
BA monthly nonbaseload gas net generation (MWh) | BANBGNGS | MWh | MWh
BA monthly nonbaseload gas net generation (GJ) | BANBGNGS2 | GJ | MWh | added field for metric file
BA monthly nonbaseload nuclear net generation (MWh) | BANBGNNC | MWh | MWh
BA monthly nonbaseload nuclear net generation (GJ) | BANBGNNC2 | GJ | MWh | added field for metric file
BA monthly nonbaseload hydro net generation (MWh) | BANBGNHY | MWh | MWh
BA monthly nonbaseload hydro net generation (GJ) | BANBGNHY2 | GJ | MWh | added field for metric file
BA monthly nonbaseload biomass net generation (MWh) | BANBGNBM | MWh | MWh
BA monthly nonbaseload biomass net generation (GJ) | BANBGNBM2 | GJ | MWh | added field for metric file
BA monthly nonbaseload wind net generation (MWh) | BANBGNWI | MWh | MWh
BA monthly nonbaseload wind net generation (GJ) | BANBGNWI2 | GJ | MWh | added field for metric file
BA monthly nonbaseload solar net generation (MWh) | BANBGNSO | MWh | MWh
BA monthly nonbaseload solar net generation (GJ) | BANBGNSO2 | GJ | MWh | added field for metric file
BA monthly nonbaseload geothermal net generation (MWh) | BANBGNGT | MWh | MWh
BA monthly nonbaseload geothermal net generation (GJ) | BANBGNGT2 | GJ | MWh | added field for metric file
BA monthly nonbaseload other fossil net generation (MWh) | BANBGNOF | MWh | MWh
BA monthly nonbaseload other fossil net generation (GJ) | BANBGNOF2 | GJ | MWh | added field for metric file
BA monthly nonbaseload other unknown/ purchased fuel net generation (MWh) | BANBGNOP | MWh | MWh
BA monthly nonbaseload other unknown/ purchased fuel net generation (GJ) | BANBGNOP2 | GJ | MWh | added field for metric file
BA nonbaseload coal generation percent (resource mix) | BANBCLPR | % | %
BA nonbaseload oil generation percent (resource mix) | BANBOLPR | % | %
BA nonbaseload gas generation percent (resource mix) | BANBGSPR | % | %
BA nonbaseload nuclear generation percent (resource mix) | BANBNCPR | % | %
BA nonbaseload hydro generation percent (resource mix) | BANBHYPR | % | %
BA nonbaseload biomass generation percent (resource mix) | BANBBMPR | % | %
BA nonbaseload wind generation percent (resource mix) | BANBWIPR | % | %
BA nonbaseload solar generation percent (resource mix) | BANBSOPR | % | %
BA nonbaseload geothermal generation percent (resource mix) | BANBGTPR | % | %
BA nonbaseload other fossil generation percent (resource mix) | BANBOFPR | % | %
BA nonbaseload other unknown/ purchased fuel generation percent (resource mix) | BANBOPPR | % | %

## subregion_annual
Name | Abbreviated Name | Units | Imperial units in original eGRID file | Notes
Data Year | YEAR
eGRID subregion acronym | SUBRGN
eGRID subregion name | SRNAME
eGRID subregion nameplate capacity (MW) | SRNAMEPCAP | MW | MW
eGRID subregion annual heat input from combustion (GJ) | SRHTIAN | GJ | MMBtu
eGRID subregion ozone season heat input from combustion (GJ) | SRHTIOZ | GJ | MMBtu
eGRID subregion total annual heat input (GJ) | SRHTIANT | GJ | MMBtu
eGRID subregion total ozone season heat input (GJ) | SRHTIOZT | GJ | MMBtu
eGRID subregion annual net generation (MWh) | SRNGENAN | MWh | MWh
eGRID subregion annual net generation (GJ) | SRNGENAN2 | GJ | MWh | added field for metric file
eGRID subregion ozone season net generation (MWh) | SRNGENOZ | MWh | MWh
eGRID subregion ozone season net generation (GJ) | SRNGENOZ2 | GJ | MWh | added field for metric file
eGRID subregion annual nonbaseload generation (MWh) | SRNGENNB | MWh | MWh
eGRID subregion annual nonbaseload generation (GJ) | SRNGENNB2 | GJ | MWh | added field for metric file
eGRID subregion annual NOx emissions (metric tons) | SRNOXAN | metric tons | short tons
eGRID subregion ozone season NOx emissions (metric tons) | SRNOXOZ | metric tons | short tons
eGRID subregion annual SO2 emissions (metric tons) | SRSO2AN | metric tons | short tons
eGRID subregion annual CO2 emissions (metric tons) | SRCO2AN | metric tons | short tons
eGRID subregion annual CH4 emissions (kg) | SRCH4AN | kg | lbs
eGRID subregion annual N2O emissions (kg) | SRN2OAN | kg | lbs
eGRID subregion annual CO2 equivalent emissions (metric tons) | SRCO2EQA | metric tons | short tons
eGRID subregion annual Hg emissions (kg) | SRHGAN | kg | lbs
eGRID subregion annual NOx total output emission rate (kg/MWh) | SRNOXRTA | kg/MWh | lbs/MWh
eGRID subregion annual NOx total output emission rate (kg/GJ) | SRNOXRTA2 | kg/GJ | lbs/MWh | added field for metric file
eGRID subregion ozone season NOx total output emission rate (kg/MWh) | SRNOXRTO | kg/MWh | lbs/MWh
eGRID subregion ozone season NOx total output emission rate (kg/GJ) | SRNOXRTO2 | kg/GJ | lbs/MWh | added field for metric file
eGRID subregion annual SO2 total output emission rate (kg/MWh) | SRSO2RTA | kg/MWh | lbs/MWh
eGRID subregion annual SO2 total output emission rate (kg/GJ) | SRSO2RTA2 | kg/GJ | lbs/MWh | added field for metric file
eGRID subregion annual CO2 total output emission rate (kg/MWh) | SRCO2RTA | kg/MWh | lbs/MWh
eGRID subregion annual CO2 total output emission rate (kg/GJ) | SRCO2RTA2 | kg/GJ | lbs/MWh | added field for metric file
eGRID subregion annual CH4 total output emission rate (kg/MWh) | SRCH4RTA | kg/MWh | lbs/MWh
eGRID subregion annual CH4 total output emission rate (kg/GJ) | SRCH4RTA2 | kg/GJ | lbs/MWh | added field for metric file
eGRID subregion annual N2O total output emission rate (kg/MWh) | SRN2ORTA | kg/MWh | lbs/MWh
eGRID subregion annual N2O total output emission rate (kg/GJ) | SRN2ORTA2 | kg/GJ | lbs/MWh | added field for metric file
eGRID subregion annual CO2 equivalent total output emission rate (kg/MWh) | SRC2ERTA | kg/MWh | lbs/MWh
eGRID subregion annual CO2 equivalent total output emission rate (kg/GJ) | SRC2ERTA2 | kg/GJ | lbs/MWh | added field for metric file
eGRID subregion annual Hg total output emission rate (kg/MWh) | SRHGRTA | kg/MWh | lbs/MWh
eGRID subregion annual Hg total output emission rate (kg/GJ) | SRHGRTA2 | kg/GJ | lbs/MWh | added field for metric file
eGRID subregion annual NOx input emission rate (kg/GJ) | SRNOXRA | kg/GJ | lbs/MMBtu
eGRID subregion ozone season NOx input emission rate (kg/GJ) | SRNOXRO | kg/GJ | lbs/MMBtu
eGRID subregion annual SO2 input emission rate (kg/GJ) | SRSO2RA | kg/GJ | lbs/MMBtu
eGRID subregion annual CO2 input emission rate (kg/GJ) | SRCO2RA | kg/GJ | lbs/MMBtu
eGRID subregion annual CH4 input emission rate (kg/GJ) | SRCH4RA | kg/GJ | lbs/MMBtu
eGRID subregion annual N2O input emission rate (kg/GJ) | SRN2ORA | kg/GJ | lbs/MMBtu
eGRID subregion annual CO2 equivalent input emission rate (kg/GJ) | SRC2ERA | kg/GJ | lbs/MMBtu
eGRID subregion annual Hg input emission rate (kg/GJ) | SRHGRA | kg/GJ | lbs/MMBtu
eGRID subregion annual NOx combustion output emission rate (kg/MWh) | SRNOXCRT | kg/MWh | lbs/MWh
eGRID subregion annual NOx combustion output emission rate (kg/GJ) | SRNOXCRT2 | kg/GJ | lbs/MWh | added field for metric file
eGRID subregion ozone season NOx combustion output emission rate (kg/MWh) | SRNOXCRO | kg/MWh | lbs/MWh
eGRID subregion ozone season NOx combustion output emission rate (kg/GJ) | SRNOXCRO2 | kg/GJ | lbs/MWh | added field for metric file
eGRID subregion annual SO2 combustion output emission rate (kg/MWh) | SRSO2CRT | kg/MWh | lbs/MWh
eGRID subregion annual SO2 combustion output emission rate (kg/GJ) | SRSO2CRT2 | kg/GJ | lbs/MWh | added field for metric file
eGRID subregion annual CO2 combustion output emission rate (kg/MWh) | SRCO2CRT | kg/MWh | lbs/MWh
eGRID subregion annual CO2 combustion output emission rate (kg/GJ) | SRCO2CRT2 | kg/GJ | lbs/MWh | added field for metric file
eGRID subregion annual CH4 combustion output emission rate (kg/MWh) | SRCH4CRT | kg/MWh | lbs/MWh
eGRID subregion annual CH4 combustion output emission rate (kg/GJ) | SRCH4CRT2 | kg/GJ | lbs/MWh | added field for metric file
eGRID subregion annual N2O combustion output emission rate (kg/MWh) | SRN2OCRT | kg/MWh | lbs/MWh
eGRID subregion annual N2O combustion output emission rate (kg/GJ) | SRN2OCRT2 | kg/GJ | lbs/MWh | added field for metric file
eGRID subregion annual CO2 equivalent combustion output emission rate (kg/MWh) | SRC2ECRT | kg/MWh | lbs/MWh
eGRID subregion annual CO2 equivalent combustion output emission rate (kg/GJ) | SRC2ECRT2 | kg/GJ | lbs/MWh | added field for metric file
eGRID subregion annual Hg combustion output emission rate (kg/MWh) | SRHGCRT | kg/MWh | lbs/MWh
eGRID subregion annual Hg combustion output emission rate (kg/GJ) | SRHGCRT2 | kg/GJ | lbs/MWh | added field for metric file
eGRID subregion annual NOx coal output emission rate (kg/MWh) | SRCNOXRT | kg/MWh | lbs/MWh
eGRID subregion annual NOx coal output emission rate (kg/GJ) | SRCNOXRT2 | kg/GJ | lbs/MWh | added field for metric file
eGRID subregion annual NOx oil output emission rate (kg/MWh) | SRONOXRT | kg/MWh | lbs/MWh
eGRID subregion annual NOx oil output emission rate (kg/GJ) | SRONOXRT2 | kg/GJ | lbs/MWh | added field for metric file
eGRID subregion annual NOx gas output emission rate (kg/MWh) | SRGNOXRT | kg/MWh | lbs/MWh
eGRID subregion annual NOx gas output emission rate (kg/GJ) | SRGNOXRT2 | kg/GJ | lbs/MWh | added field for metric file
eGRID subregion annual NOx fossil fuel output emission rate (kg/MWh) | SRFSNXRT | kg/MWh | lbs/MWh
eGRID subregion annual NOx fossil fuel output emission rate (kg/GJ) | SRFSNXRT2 | kg/GJ | lbs/MWh | added field for metric file
eGRID subregion ozone season NOx coal output emission rate (kg/MWh) | SRCNXORT | kg/MWh | lbs/MWh
eGRID subregion ozone season NOx coal output emission rate (kg/GJ) | SRCNXORT2 | kg/GJ | lbs/MWh | added field for metric file
eGRID subregion ozone season NOx oil output emission rate (kg/MWh) | SRONXORT | kg/MWh | lbs/MWh
eGRID subregion ozone season NOx oil output emission rate (kg/GJ) | SRONXORT2 | kg/GJ | lbs/MWh | added field for metric file
eGRID subregion ozone season NOx gas output emission rate (kg/MWh) | SRGNXORT | kg/MWh | lbs/MWh
eGRID subregion ozone season NOx gas output emission rate (kg/GJ) | SRGNXORT2 | kg/GJ | lbs/MWh | added field for metric file
eGRID subregion ozone season NOx fossil fuel output emission rate (kg/MWh) | SRFSNORT | kg/MWh | lbs/MWh
eGRID subregion ozone season NOx fossil fuel output emission rate (kg/GJ) | SRFSNORT2 | kg/GJ | lbs/MWh | added field for metric file
eGRID subregion annual SO2 coal output emission rate (kg/MWh) | SRCSO2RT | kg/MWh | lbs/MWh
eGRID subregion annual SO2 coal output emission rate (kg/GJ) | SRCSO2RT2 | kg/GJ | lbs/MWh | added field for metric file
eGRID subregion annual SO2 oil output emission rate (kg/MWh) | SROSO2RT | kg/MWh | lbs/MWh
eGRID subregion annual SO2 oil output emission rate (kg/GJ) | SROSO2RT2 | kg/GJ | lbs/MWh | added field for metric file
eGRID subregion annual SO2 gas output emission rate (kg/MWh) | SRGSO2RT | kg/MWh | lbs/MWh
eGRID subregion annual SO2 gas output emission rate (kg/GJ) | SRGSO2RT2 | kg/GJ | lbs/MWh | added field for metric file
eGRID subregion annual SO2 fossil fuel output emission rate (kg/MWh) | SRFSS2RT | kg/MWh | lbs/MWh
eGRID subregion annual SO2 fossil fuel output emission rate (kg/GJ) | SRFSS2RT2 | kg/GJ | lbs/MWh | added field for metric file
eGRID subregion annual CO2 coal output emission rate (kg/MWh) | SRCCO2RT | kg/MWh | lbs/MWh
eGRID subregion annual CO2 coal output emission rate (kg/GJ) | SRCCO2RT2 | kg/GJ | lbs/MWh | added field for metric file
eGRID subregion annual CO2 oil output emission rate (kg/MWh) | SROCO2RT | kg/MWh | lbs/MWh
eGRID subregion annual CO2 oil output emission rate (kg/GJ) | SROCO2RT2 | kg/GJ | lbs/MWh | added field for metric file
eGRID subregion annual CO2 gas output emission rate (kg/MWh) | SRGCO2RT | kg/MWh | lbs/MWh
eGRID subregion annual CO2 gas output emission rate (kg/GJ) | SRGCO2RT2 | kg/GJ | lbs/MWh | added field for metric file
eGRID subregion annual CO2 fossil fuel output emission rate (kg/MWh) | SRFSC2RT | kg/MWh | lbs/MWh
eGRID subregion annual CO2 fossil fuel output emission rate (kg/GJ) | SRFSC2RT2 | kg/GJ | lbs/MWh | added field for metric file
eGRID subregion annual CH4 coal output emission rate (kg/MWh) | SRCCH4RT | kg/MWh | lbs/MWh
eGRID subregion annual CH4 coal output emission rate (kg/GJ) | SRCCH4RT2 | kg/GJ | lbs/MWh | added field for metric file
eGRID subregion annual CH4 oil output emission rate (kg/MWh) | SROCH4RT | kg/MWh | lbs/MWh
eGRID subregion annual CH4 oil output emission rate (kg/GJ) | SROCH4RT2 | kg/GJ | lbs/MWh | added field for metric file
eGRID subregion annual CH4 gas output emission rate (kg/MWh) | SRGCH4RT | kg/MWh | lbs/MWh
eGRID subregion annual CH4 gas output emission rate (kg/GJ) | SRGCH4RT2 | kg/GJ | lbs/MWh | added field for metric file
eGRID subregion annual CH4 fossil fuel output emission rate (kg/MWh) | SRFCH4RT | kg/MWh | lbs/MWh
eGRID subregion annual CH4 fossil fuel output emission rate (kg/GJ) | SRFCH4RT2 | kg/GJ | lbs/MWh | added field for metric file
eGRID subregion annual N2O coal output emission rate (kg/MWh) | SRCN2ORT | kg/MWh | lbs/MWh
eGRID subregion annual N2O coal output emission rate (kg/GJ) | SRCN2ORT2 | kg/GJ | lbs/MWh | added field for metric file
eGRID subregion annual N2O oil output emission rate (kg/MWh) | SRON2ORT | kg/MWh | lbs/MWh
eGRID subregion annual N2O oil output emission rate (kg/GJ) | SRON2ORT2 | kg/GJ | lbs/MWh | added field for metric file
eGRID subregion annual N2O gas output emission rate (kg/MWh) | SRGN2ORT | kg/MWh | lbs/MWh
eGRID subregion annual N2O gas output emission rate (kg/GJ) | SRGN2ORT2 | kg/GJ | lbs/MWh | added field for metric file
eGRID subregion annual N2O fossil fuel output emission rate (kg/MWh) | SRFN2ORT | kg/MWh | lbs/MWh
eGRID subregion annual N2O fossil fuel output emission rate (kg/GJ) | SRFN2ORT2 | kg/GJ | lbs/MWh | added field for metric file
eGRID subregion annual CO2 equivalent coal output emission rate (kg/MWh) | SRCC2ERT | kg/MWh | lbs/MWh
eGRID subregion annual CO2 equivalent coal output emission rate (kg/GJ) | SRCC2ERT2 | kg/GJ | lbs/MWh | added field for metric file
eGRID subregion annual CO2 equivalent oil output emission rate (kg/MWh) | SROC2ERT | kg/MWh | lbs/MWh
eGRID subregion annual CO2 equivalent oil output emission rate (kg/GJ) | SROC2ERT2 | kg/GJ | lbs/MWh | added field for metric file
eGRID subregion annual CO2 equivalent gas output emission rate (kg/MWh) | SRGC2ERT | kg/MWh | lbs/MWh
eGRID subregion annual CO2 equivalent gas output emission rate (kg/GJ) | SRGC2ERT2 | kg/GJ | lbs/MWh | added field for metric file
eGRID subregion annual CO2 equivalent fossil fuel output emission rate (kg/MWh) | SRFSC2ERT | kg/MWh | lbs/MWh
eGRID subregion annual CO2 equivalent fossil fuel output emission rate (kg/GJ) | SRFSC2ERT2 | kg/GJ | lbs/MWh | added field for metric file
eGRID subregion annual Hg coal output emission rate (kg/MWh) | SRCHGRT | kg/MWh | lbs/MWh
eGRID subregion annual Hg coal output emission rate (kg/GJ) | SRCHGRT2 | kg/GJ | lbs/MWh | added field for metric file
eGRID subregion annual Hg fossil fuel output emission rate (kg/MWh) | SRFSHGRT | kg/MWh | lbs/MWh
eGRID subregion annual Hg fossil fuel output emission rate (kg/GJ) | SRFSHGRT2 | kg/GJ | lbs/MWh | added field for metric file
eGRID subregion annual NOx coal input emission rate (kg/GJ) | SRCNOXR | kg/GJ | lbs/MMBtu
eGRID subregion annual NOx oil input emission rate (kg/GJ) | SRONOXR | kg/GJ | lbs/MMBtu
eGRID subregion annual NOx gas input emission rate (kg/GJ) | SRGNOXR | kg/GJ | lbs/MMBtu
eGRID subregion annual NOx fossil fuel input emission rate (kg/GJ) | SRFSNXR | kg/GJ | lbs/MMBtu
eGRID subregion ozone season NOx coal input emission rate (kg/GJ) | SRCNXOR | kg/GJ | lbs/MMBtu
eGRID subregion ozone season NOx oil input emission rate (kg/GJ) | SRONXOR | kg/GJ | lbs/MMBtu
eGRID subregion ozone season NOx gas input emission rate (kg/GJ) | SRGNXOR | kg/GJ | lbs/MMBtu
eGRID subregion ozone season NOx fossil fuel input emission rate (kg/GJ) | SRFSNOR | kg/GJ | lbs/MMBtu
eGRID subregion annual SO2 coal input emission rate (kg/GJ) | SRCSO2R | kg/GJ | lbs/MMBtu
eGRID subregion annual SO2 oil input emission rate (kg/GJ) | SROSO2R | kg/GJ | lbs/MMBtu
eGRID subregion annual SO2 gas input emission rate (kg/GJ) | SRGSO2R | kg/GJ | lbs/MMBtu
eGRID subregion annual SO2 fossil fuel input emission rate (kg/GJ) | SRFSS2R | kg/GJ | lbs/MMBtu
eGRID subregion annual CO2 coal input emission rate (kg/GJ) | SRCCO2R | kg/GJ | lbs/MMBtu
eGRID subregion annual CO2 oil input emission rate (kg/GJ) | SROCO2R | kg/GJ | lbs/MMBtu
eGRID subregion annual CO2 gas input emission rate (kg/GJ) | SRGCO2R | kg/GJ | lbs/MMBtu
eGRID subregion annual CO2 fossil fuel input emission rate (kg/GJ) | SRFSC2R | kg/GJ | lbs/MMBtu
eGRID subregion annual CH4 coal input emission rate (kg/GJ) | SRCCH4R | kg/GJ | lbs/MMBtu
eGRID subregion annual CH4 oil input emission rate (kg/GJ) | SROCH4R | kg/GJ | lbs/MMBtu
eGRID subregion annual CH4 gas input emission rate (kg/GJ) | SRGCH4R | kg/GJ | lbs/MMBtu
eGRID subregion annual CH4 fossil fuel input emission rate (kg/GJ) | SRFCH4R | kg/GJ | lbs/MMBtu
eGRID subregion annual N2O coal input emission rate (kg/GJ) | SRCN2OR | kg/GJ | lbs/MMBtu
eGRID subregion annual N2O oil input emission rate (kg/GJ) | SRON2OR | kg/GJ | lbs/MMBtu
eGRID subregion annual N2O gas input emission rate (kg/GJ) | SRGN2OR | kg/GJ | lbs/MMBtu
eGRID subregion annual N2O fossil fuel input emission rate (kg/GJ) | SRFN2OR | kg/GJ | lbs/MMBtu
eGRID subregion annual CO2 equivalent coal input emission rate (kg/GJ) | SRCC2ER | kg/GJ | lbs/MMBtu
eGRID subregion annual CO2 equivalent oil input emission rate (kg/GJ) | SROC2ER | kg/GJ | lbs/MMBtu
eGRID subregion annual CO2 equivalent gas input emission rate (kg/GJ) | SRGC2ER | kg/GJ | lbs/MMBtu
eGRID subregion annual CO2 equivalent fossil fuel input emission rate (kg/GJ) | SRFSC2ER | kg/GJ | lbs/MMBtu
eGRID subregion annual Hg coal input emission rate (kg/GJ) | SRCHGR | kg/GJ | lbs/MMBtu
eGRID subregion annual Hg fossil fuel input emission rate (kg/GJ) | SRFSHGR | kg/GJ | lbs/MMBtu
eGRID subregion annual NOx non-baseload output emission rate (kg/MWh) | SRNBNOX | kg/MWh | lbs/MWh
eGRID subregion annual NOx non-baseload output emission rate (kg/GJ) | SRNBNOX2 | kg/GJ | lbs/MWh | added field for metric file
eGRID subregion ozone season NOx non-baseload output emission rate (kg/MWh) | SRNBNXO | kg/MWh | lbs/MWh
eGRID subregion ozone season NOx non-baseload output emission rate (kg/GJ) | SRNBNXO2 | kg/GJ | lbs/MWh | added field for metric file
eGRID subregion annual SO2 non-baseload output emission rate (kg/MWh) | SRNBSO2 | kg/MWh | lbs/MWh
eGRID subregion annual SO2 non-baseload output emission rate (kg/GJ) | SRNBSO22 | kg/GJ | lbs/MWh | added field for metric file
eGRID subregion annual CO2 non-baseload output emission rate (kg/MWh) | SRNBCO2 | kg/MWh | lbs/MWh
eGRID subregion annual CO2 non-baseload output emission rate (kg/GJ) | SRNBCO22 | kg/GJ | lbs/MWh | added field for metric file
eGRID subregion annual CH4 non-baseload output emission rate (kg/MWh) | SRNBCH4 | kg/MWh | lbs/MWh
eGRID subregion annual CH4 non-baseload output emission rate (kg/GJ) | SRNBCH42 | kg/GJ | lbs/MWh | added field for metric file
eGRID subregion annual N2O non-baseload output emission rate (kg/MWh) | SRNBN2O | kg/MWh | lbs/MWh
eGRID subregion annual N2O non-baseload output emission rate (kg/GJ) | SRNBN2O2 | kg/GJ | lbs/MWh | added field for metric file
eGRID subregion annual CO2e non-baseload output emission rate (kg/MWh) | SRNBC2E | kg/MWh | lbs/MWh
eGRID subregion annual CO2e non-baseload output emission rate (kg/GJ) | SRNBC2E2 | kg/GJ | lbs/MWh | added field for metric file
eGRID subregion annual Hg non-baseload output emission rate (kg/MWh) | SRNBHG | kg/MWh | lbs/MWh
eGRID subregion annual Hg non-baseload output emission rate (kg/GJ) | SRNBHG2 | kg/GJ | lbs/MWh | added field for metric file
eGRID subregion annual coal net generation (MWh) | SRGENACL | MWh | MWh
eGRID subregion annual coal net generation (GJ) | SRGENACL2 | GJ | MWh | added field for metric file
eGRID subregion annual oil net generation (MWh) | SRGENAOL | MWh | MWh
eGRID subregion annual oil net generation (GJ) | SRGENAOL2 | GJ | MWh | added field for metric file
eGRID subregion annual gas net generation (MWh) | SRGENAGS | MWh | MWh
eGRID subregion annual gas net generation (GJ) | SRGENAGS2 | GJ | MWh | added field for metric file
eGRID subregion annual nuclear net generation (MWh) | SRGENANC | MWh | MWh
eGRID subregion annual nuclear net generation (GJ) | SRGENANC2 | GJ | MWh | added field for metric file
eGRID subregion annual hydro net generation (MWh) | SRGENAHY | MWh | MWh
eGRID subregion annual hydro net generation (GJ) | SRGENAHY2 | GJ | MWh | added field for metric file
eGRID subregion annual biomass net generation (MWh) | SRGENABM | MWh | MWh
eGRID subregion annual biomass net generation (GJ) | SRGENABM2 | GJ | MWh | added field for metric file
eGRID subregion annual wind net generation (MWh) | SRGENAWI | MWh | MWh
eGRID subregion annual wind net generation (GJ) | SRGENAWI2 | GJ | MWh | added field for metric file
eGRID subregion annual solar net generation (MWh) | SRGENASO | MWh | MWh
eGRID subregion annual solar net generation (GJ) | SRGENASO2 | GJ | MWh | added field for metric file
eGRID subregion annual geothermal net generation (MWh) | SRGENAGT | MWh | MWh
eGRID subregion annual geothermal net generation (GJ) | SRGENAGT2 | GJ | MWh | added field for metric file
eGRID subregion annual other fossil net generation (MWh) | SRGENAOF | MWh | MWh
eGRID subregion annual other fossil net generation (GJ) | SRGENAOF2 | GJ | MWh | added field for metric file
eGRID subregion annual other unknown/ purchased fuel net generation (MWh) | SRGENAOP | MWh | MWh
eGRID subregion annual other unknown/ purchased fuel net generation (GJ) | SRGENAOP2 | GJ | MWh | added field for metric file
eGRID subregion annual total nonrenewables net generation (MWh) | SRGENATN | MWh | MWh
eGRID subregion annual total nonrenewables net generation (GJ) | SRGENATN2 | GJ | MWh | added field for metric file
eGRID subregion annual total renewables net generation (MWh) | SRGENATR | MWh | MWh
eGRID subregion annual total renewables net generation (GJ) | SRGENATR2 | GJ | MWh | added field for metric file
eGRID subregion annual total nonrenewables other unknown/purchased net generation (MWh) | SRGENATO | MWh | MWh
eGRID subregion annual total nonrenewables other unknown/purchased net generation (GJ) | SRGENATO2 | GJ | MWh | added field for metric file
eGRID subregion annual total nonhydro renewables net generation (MWh) | SRGENATH | MWh | MWh
eGRID subregion annual total nonhydro renewables net generation (GJ) | SRGENATH2 | GJ | MWh | added field for metric file
eGRID subregion annual total combustion net generation (MWh) | SRGENACY | MWh | MWh
eGRID subregion annual total combustion net generation (GJ) | SRGENACY2 | GJ | MWh | added field for metric file
eGRID subregion annual total noncombustion net generation (MWh) | SRGENACN | MWh | MWh
eGRID subregion annual total noncombustion net generation (GJ) | SRGENACN2 | GJ | MWh | added field for metric file
eGRID subregion annual total noncombustion other unknown/purchased net generation (MWh) | SRGENACO | MWh | MWh
eGRID subregion annual total noncombustion other unknown/purchased net generation (GJ) | SRGENACO2 | GJ | MWh | added field for metric file
eGRID subregion coal generation percent (resource mix) | SRCLPR | % | %
eGRID subregion oil generation percent (resource mix) | SROLPR | % | %
eGRID subregion gas generation percent (resource mix) | SRGSPR | % | %
eGRID subregion nuclear generation percent (resource mix) | SRNCPR | % | %
eGRID subregion hydro generation percent (resource mix) | SRHYPR | % | %
eGRID subregion biomass generation percent (resource mix) | SRBMPR | % | %
eGRID subregion wind generation percent (resource mix) | SRWIPR | % | %
eGRID subregion solar generation percent (resource mix) | SRSOPR | % | %
eGRID subregion geothermal generation percent (resource mix) | SRGTPR | % | %
eGRID subregion other fossil generation percent (resource mix) | SROFPR | % | %
eGRID subregion other unknown/ purchased fuel generation percent (resource mix) | SROPPR | % | %
eGRID subregion total nonrenewables generation percent (resource mix) | SRTNPR | % | %
eGRID subregion total renewables generation percent (resource mix) | SRTRPR | % | %
eGRID subregion total nonrenewables other unknown/purchased generation percent (resource mix) | SRTOPR | % | %
eGRID subregion total nonhydro renewables generation percent (resource mix) | SRTHPR | % | %
eGRID subregion total combustion generation percent (resource mix) | SRCYPR | % | %
eGRID subregion total noncombustion generation percent (resource mix) | SRCNPR | % | %
eGRID subregion total noncombustion pther unknown/purchased generation percent (resource mix) | SRCOPR | % | %
eGRID subregion annual nonbaseload coal net generation (MWh) | SRNBGNCL | MWh | MWh
eGRID subregion annual nonbaseload coal net generation (GJ) | SRNBGNCL2 | GJ | MWh | added field for metric file
eGRID subregion annual nonbaseload oil net generation (MWh) | SRNBGNOL | MWh | MWh
eGRID subregion annual nonbaseload oil net generation (GJ) | SRNBGNOL2 | GJ | MWh | added field for metric file
eGRID subregion annual nonbaseload gas net generation (MWh) | SRNBGNGS | MWh | MWh
eGRID subregion annual nonbaseload gas net generation (GJ) | SRNBGNGS2 | GJ | MWh | added field for metric file
eGRID subregion annual nonbaseload nuclear net generation (MWh) | SRNBGNNC | MWh | MWh
eGRID subregion annual nonbaseload nuclear net generation (GJ) | SRNBGNNC2 | GJ | MWh | added field for metric file
eGRID subregion annual nonbaseload hydro net generation (MWh) | SRNBGNHY | MWh | MWh
eGRID subregion annual nonbaseload hydro net generation (GJ) | SRNBGNHY2 | GJ | MWh | added field for metric file
eGRID subregion annual nonbaseload biomass net generation (MWh) | SRNBGNBM | MWh | MWh
eGRID subregion annual nonbaseload biomass net generation (GJ) | SRNBGNBM2 | GJ | MWh | added field for metric file
eGRID subregion annual nonbaseload wind net generation (MWh) | SRNBGNWI | MWh | MWh
eGRID subregion annual nonbaseload wind net generation (GJ) | SRNBGNWI2 | GJ | MWh | added field for metric file
eGRID subregion annual nonbaseload solar net generation (MWh) | SRNBGNSO | MWh | MWh
eGRID subregion annual nonbaseload solar net generation (GJ) | SRNBGNSO2 | GJ | MWh | added field for metric file
eGRID subregion annual nonbaseload geothermal net generation (MWh) | SRNBGNGT | MWh | MWh
eGRID subregion annual nonbaseload geothermal net generation (GJ) | SRNBGNGT2 | GJ | MWh | added field for metric file
eGRID subregion annual nonbaseload other fossil net generation (MWh) | SRNBGNOF | MWh | MWh
eGRID subregion annual nonbaseload other fossil net generation (GJ) | SRNBGNOF2 | GJ | MWh | added field for metric file
eGRID subregion annual nonbaseload other unknown/ purchased fuel net generation (MWh) | SRNBGNOP | MWh | MWh
eGRID subregion annual nonbaseload other unknown/ purchased fuel net generation (GJ) | SRNBGNOP2 | GJ | MWh | added field for metric file
eGRID subregion nonbaseload coal generation percent (resource mix) | SRNBCLPR | % | %
eGRID subregion nonbaseload oil generation percent (resource mix) | SRNBOLPR | % | %
eGRID subregion nonbaseload gas generation percent (resource mix) | SRNBGSPR | % | %
eGRID subregion nonbaseload nuclear generation percent (resource mix) | SRNBNCPR | % | %
eGRID subregion nonbaseload hydro generation percent (resource mix) | SRNBHYPR | % | %
eGRID subregion nonbaseload biomass generation percent (resource mix) | SRNBBMPR | % | %
eGRID subregion nonbaseload wind generation percent (resource mix) | SRNBWIPR | % | %
eGRID subregion nonbaseload solar generation percent (resource mix) | SRNBSOPR | % | %
eGRID subregion nonbaseload geothermal generation percent (resource mix) | SRNBGTPR | % | %
eGRID subregion nonbaseload other fossil generation percent (resource mix) | SRNBOFPR | % | %
eGRID subregion nonbaseload other unknown/ purchased fuel generation percent (resource mix) | SRNBOPPR | % | %

## subregion_monthly
Name | Abbreviated Name | Units | Imperial units in original eGRID file | Notes
Data Year | YEAR
eGRID subregion acronym | SUBRGN
eGRID subregion name | SRNAME
eGRID subregion nameplate capacity (MW) | SRNAMEPCAP | MW | MW
eGRID subregion monthly heat input from combustion (GJ) | SRHTI | GJ | MMBtu
eGRID subregion total monthly heat input (GJ) | SRHTIT | GJ | MMBtu
eGRID subregion monthly net generation (MWh) | SRNGEN | MWh | MWh
eGRID subregion monthly net generation (GJ) | SRNGEN2 | GJ | MWh | added field for metric file
eGRID subregion monthly nonbaseload generation (MWh) | SRNGENNB | MWh | MWh
eGRID subregion monthly nonbaseload generation (GJ) | SRNGENNB2 | GJ | MWh | added field for metric file
eGRID subregion monthly NOx emissions (metric tons) | SRNOX | metric tons | short tons
eGRID subregion monthly SO2 emissions (metric tons) | SRSO2 | metric tons | short tons
eGRID subregion monthly CO2 emissions (metric tons) | SRCO2 | metric tons | short tons
eGRID subregion monthly CH4 emissions (kg) | SRCH4 | kg | lbs
eGRID subregion monthly N2O emissions (kg) | SRN2O | kg | lbs
eGRID subregion monthly CO2 equivalent emissions (metric tons) | SRCO2EQ | metric tons | short tons
eGRID subregion monthly Hg emissions (kg) | SRHG | kg | lbs
eGRID subregion monthly NOx total output emission rate (kg/MWh) | SRNOXRT | kg/MWh | lbs/MWh
eGRID subregion monthly NOx total output emission rate (kg/GJ) | SRNOXRT2 | kg/GJ | lbs/MWh | added field for metric file
eGRID subregion monthly SO2 total output emission rate (kg/MWh) | SRSO2RT | kg/MWh | lbs/MWh
eGRID subregion monthly SO2 total output emission rate (kg/GJ) | SRSO2RT2 | kg/GJ | lbs/MWh | added field for metric file
eGRID subregion monthly CO2 total output emission rate (kg/MWh) | SRCO2RT | kg/MWh | lbs/MWh
eGRID subregion monthly CO2 total output emission rate (kg/GJ) | SRCO2RT2 | kg/GJ | lbs/MWh | added field for metric file
eGRID subregion monthly CH4 total output emission rate (kg/MWh) | SRCH4RT | kg/MWh | lbs/MWh
eGRID subregion monthly CH4 total output emission rate (kg/GJ) | SRCH4RT2 | kg/GJ | lbs/MWh | added field for metric file
eGRID subregion monthly N2O total output emission rate (kg/MWh) | SRN2ORT | kg/MWh | lbs/MWh
eGRID subregion monthly N2O total output emission rate (kg/GJ) | SRN2ORT2 | kg/GJ | lbs/MWh | added field for metric file
eGRID subregion monthly CO2 equivalent total output emission rate (kg/MWh) | SRC2ERT | kg/MWh | lbs/MWh
eGRID subregion monthly CO2 equivalent total output emission rate (kg/GJ) | SRC2ERT2 | kg/GJ | lbs/MWh | added field for metric file
eGRID subregion monthly Hg total output emission rate (kg/MWh) | SRHGRT | kg/MWh | lbs/MWh
eGRID subregion monthly Hg total output emission rate (kg/GJ) | SRHGRT2 | kg/GJ | lbs/MWh | added field for metric file
eGRID subregion monthly NOx input emission rate (kg/GJ) | SRNOXR | kg/GJ | lbs/MMBtu
eGRID subregion monthly SO2 input emission rate (kg/GJ) | SRSO2R | kg/GJ | lbs/MMBtu
eGRID subregion monthly CO2 input emission rate (kg/GJ) | SRCO2R | kg/GJ | lbs/MMBtu
eGRID subregion monthly CH4 input emission rate (kg/GJ) | SRCH4R | kg/GJ | lbs/MMBtu
eGRID subregion monthly N2O input emission rate (kg/GJ) | SRN2OR | kg/GJ | lbs/MMBtu
eGRID subregion monthly CO2 equivalent input emission rate (kg/GJ) | SRC2ER | kg/GJ | lbs/MMBtu
eGRID subregion monthly Hg input emission rate (kg/GJ) | SRHGR | kg/GJ | lbs/MMBtu
eGRID subregion monthly NOx combustion output emission rate (kg/MWh) | SRNOXCRT | kg/MWh | lbs/MWh
eGRID subregion monthly NOx combustion output emission rate (kg/GJ) | SRNOXCRT2 | kg/GJ | lbs/MWh | added field for metric file
eGRID subregion monthly SO2 combustion output emission rate (kg/MWh) | SRSO2CRT | kg/MWh | lbs/MWh
eGRID subregion monthly SO2 combustion output emission rate (kg/GJ) | SRSO2CRT2 | kg/GJ | lbs/MWh | added field for metric file
eGRID subregion monthly CO2 combustion output emission rate (kg/MWh) | SRCO2CRT | kg/MWh | lbs/MWh
eGRID subregion monthly CO2 combustion output emission rate (kg/GJ) | SRCO2CRT2 | kg/GJ | lbs/MWh | added field for metric file
eGRID subregion monthly CH4 combustion output emission rate (kg/MWh) | SRCH4CRT | kg/MWh | lbs/MWh
eGRID subregion monthly CH4 combustion output emission rate (kg/GJ) | SRCH4CRT2 | kg/GJ | lbs/MWh | added field for metric file
eGRID subregion monthly N2O combustion output emission rate (kg/MWh) | SRN2OCRT | kg/MWh | lbs/MWh
eGRID subregion monthly N2O combustion output emission rate (kg/GJ) | SRN2OCRT2 | kg/GJ | lbs/MWh | added field for metric file
eGRID subregion monthly CO2 equivalent combustion output emission rate (kg/MWh) | SRC2ECRT | kg/MWh | lbs/MWh
eGRID subregion monthly CO2 equivalent combustion output emission rate (kg/GJ) | SRC2ECRT2 | kg/GJ | lbs/MWh | added field for metric file
eGRID subregion monthly Hg combustion output emission rate (kg/MWh) | SRHGCRT | kg/MWh | lbs/MWh
eGRID subregion monthly Hg combustion output emission rate (kg/GJ) | SRHGCRT2 | kg/GJ | lbs/MWh | added field for metric file
eGRID subregion monthly NOx coal output emission rate (kg/MWh) | SRCNOXRT | kg/MWh | lbs/MWh
eGRID subregion monthly NOx coal output emission rate (kg/GJ) | SRCNOXRT2 | kg/GJ | lbs/MWh | added field for metric file
eGRID subregion monthly NOx oil output emission rate (kg/MWh) | SRONOXRT | kg/MWh | lbs/MWh
eGRID subregion monthly NOx oil output emission rate (kg/GJ) | SRONOXRT2 | kg/GJ | lbs/MWh | added field for metric file
eGRID subregion monthly NOx gas output emission rate (kg/MWh) | SRGNOXRT | kg/MWh | lbs/MWh
eGRID subregion monthly NOx gas output emission rate (kg/GJ) | SRGNOXRT2 | kg/GJ | lbs/MWh | added field for metric file
eGRID subregion monthly NOx fossil fuel output emission rate (kg/MWh) | SRFSNXRT | kg/MWh | lbs/MWh
eGRID subregion monthly NOx fossil fuel output emission rate (kg/GJ) | SRFSNXRT2 | kg/GJ | lbs/MWh | added field for metric file
eGRID subregion monthly SO2 coal output emission rate (kg/MWh) | SRCSO2RT | kg/MWh | lbs/MWh
eGRID subregion monthly SO2 coal output emission rate (kg/GJ) | SRCSO2RT2 | kg/GJ | lbs/MWh | added field for metric file
eGRID subregion monthly SO2 oil output emission rate (kg/MWh) | SROSO2RT | kg/MWh | lbs/MWh
eGRID subregion monthly SO2 oil output emission rate (kg/GJ) | SROSO2RT2 | kg/GJ | lbs/MWh | added field for metric file
eGRID subregion monthly SO2 gas output emission rate (kg/MWh) | SRGSO2RT | kg/MWh | lbs/MWh
eGRID subregion monthly SO2 gas output emission rate (kg/GJ) | SRGSO2RT2 | kg/GJ | lbs/MWh | added field for metric file
eGRID subregion monthly SO2 fossil fuel output emission rate (kg/MWh) | SRFSS2RT | kg/MWh | lbs/MWh
eGRID subregion monthly SO2 fossil fuel output emission rate (kg/GJ) | SRFSS2RT2 | kg/GJ | lbs/MWh | added field for metric file
eGRID subregion monthly CO2 coal output emission rate (kg/MWh) | SRCCO2RT | kg/MWh | lbs/MWh
eGRID subregion monthly CO2 coal output emission rate (kg/GJ) | SRCCO2RT2 | kg/GJ | lbs/MWh | added field for metric file
eGRID subregion monthly CO2 oil output emission rate (kg/MWh) | SROCO2RT | kg/MWh | lbs/MWh
eGRID subregion monthly CO2 oil output emission rate (kg/GJ) | SROCO2RT2 | kg/GJ | lbs/MWh | added field for metric file
eGRID subregion monthly CO2 gas output emission rate (kg/MWh) | SRGCO2RT | kg/MWh | lbs/MWh
eGRID subregion monthly CO2 gas output emission rate (kg/GJ) | SRGCO2RT2 | kg/GJ | lbs/MWh | added field for metric file
eGRID subregion monthly CO2 fossil fuel output emission rate (kg/MWh) | SRFSC2RT | kg/MWh | lbs/MWh
eGRID subregion monthly CO2 fossil fuel output emission rate (kg/GJ) | SRFSC2RT2 | kg/GJ | lbs/MWh | added field for metric file
eGRID subregion monthly CH4 coal output emission rate (kg/MWh) | SRCCH4RT | kg/MWh | lbs/MWh
eGRID subregion monthly CH4 coal output emission rate (kg/GJ) | SRCCH4RT2 | kg/GJ | lbs/MWh | added field for metric file
eGRID subregion monthly CH4 oil output emission rate (kg/MWh) | SROCH4RT | kg/MWh | lbs/MWh
eGRID subregion monthly CH4 oil output emission rate (kg/GJ) | SROCH4RT2 | kg/GJ | lbs/MWh | added field for metric file
eGRID subregion monthly CH4 gas output emission rate (kg/MWh) | SRGCH4RT | kg/MWh | lbs/MWh
eGRID subregion monthly CH4 gas output emission rate (kg/GJ) | SRGCH4RT2 | kg/GJ | lbs/MWh | added field for metric file
eGRID subregion monthly CH4 fossil fuel output emission rate (kg/MWh) | SRFCH4RT | kg/MWh | lbs/MWh
eGRID subregion monthly CH4 fossil fuel output emission rate (kg/GJ) | SRFCH4RT2 | kg/GJ | lbs/MWh | added field for metric file
eGRID subregion monthly N2O coal output emission rate (kg/MWh) | SRCN2ORT | kg/MWh | lbs/MWh
eGRID subregion monthly N2O coal output emission rate (kg/GJ) | SRCN2ORT2 | kg/GJ | lbs/MWh | added field for metric file
eGRID subregion monthly N2O oil output emission rate (kg/MWh) | SRON2ORT | kg/MWh | lbs/MWh
eGRID subregion monthly N2O oil output emission rate (kg/GJ) | SRON2ORT2 | kg/GJ | lbs/MWh | added field for metric file
eGRID subregion monthly N2O gas output emission rate (kg/MWh) | SRGN2ORT | kg/MWh | lbs/MWh
eGRID subregion monthly N2O gas output emission rate (kg/GJ) | SRGN2ORT2 | kg/GJ | lbs/MWh | added field for metric file
eGRID subregion monthly N2O fossil fuel output emission rate (kg/MWh) | SRFN2ORT | kg/MWh | lbs/MWh
eGRID subregion monthly N2O fossil fuel output emission rate (kg/GJ) | SRFN2ORT2 | kg/GJ | lbs/MWh | added field for metric file
eGRID subregion monthly CO2 equivalent coal output emission rate (kg/MWh) | SRCC2ERT | kg/MWh | lbs/MWh
eGRID subregion monthly CO2 equivalent coal output emission rate (kg/GJ) | SRCC2ERT2 | kg/GJ | lbs/MWh | added field for metric file
eGRID subregion monthly CO2 equivalent oil output emission rate (kg/MWh) | SROC2ERT | kg/MWh | lbs/MWh
eGRID subregion monthly CO2 equivalent oil output emission rate (kg/GJ) | SROC2ERT2 | kg/GJ | lbs/MWh | added field for metric file
eGRID subregion monthly CO2 equivalent gas output emission rate (kg/MWh) | SRGC2ERT | kg/MWh | lbs/MWh
eGRID subregion monthly CO2 equivalent gas output emission rate (kg/GJ) | SRGC2ERT2 | kg/GJ | lbs/MWh | added field for metric file
eGRID subregion monthly CO2 equivalent fossil fuel output emission rate (kg/MWh) | SRFSC2ERT | kg/MWh | lbs/MWh
eGRID subregion monthly CO2 equivalent fossil fuel output emission rate (kg/GJ) | SRFSC2ERT2 | kg/GJ | lbs/MWh | added field for metric file
eGRID subregion monthly Hg coal output emission rate (kg/MWh) | SRCHGRT | kg/MWh | lbs/MWh
eGRID subregion monthly Hg coal output emission rate (kg/GJ) | SRCHGRT2 | kg/GJ | lbs/MWh | added field for metric file
eGRID subregion monthly Hg fossil fuel output emission rate (kg/MWh) | SRFSHGRT | kg/MWh | lbs/MWh
eGRID subregion monthly Hg fossil fuel output emission rate (kg/GJ) | SRFSJGRT2 | kg/GJ | lbs/MWh | added field for metric file
eGRID subregion monthly NOx coal input emission rate (kg/GJ) | SRCNOXR | kg/GJ | lbs/MMBtu
eGRID subregion monthly NOx oil input emission rate (kg/GJ) | SRONOXR | kg/GJ | lbs/MMBtu
eGRID subregion monthly NOx gas input emission rate (kg/GJ) | SRGNOXR | kg/GJ | lbs/MMBtu
eGRID subregion monthly NOx fossil fuel input emission rate (kg/GJ) | SRFSNXR | kg/GJ | lbs/MMBtu
eGRID subregion monthly SO2 coal input emission rate (kg/GJ) | SRCSO2R | kg/GJ | lbs/MMBtu
eGRID subregion monthly SO2 oil input emission rate (kg/GJ) | SROSO2R | kg/GJ | lbs/MMBtu
eGRID subregion monthly SO2 gas input emission rate (kg/GJ) | SRGSO2R | kg/GJ | lbs/MMBtu
eGRID subregion monthly SO2 fossil fuel input emission rate (kg/GJ) | SRFSS2R | kg/GJ | lbs/MMBtu
eGRID subregion monthly CO2 coal input emission rate (kg/GJ) | SRCCO2R | kg/GJ | lbs/MMBtu
eGRID subregion monthly CO2 oil input emission rate (kg/GJ) | SROCO2R | kg/GJ | lbs/MMBtu
eGRID subregion monthly CO2 gas input emission rate (kg/GJ) | SRGCO2R | kg/GJ | lbs/MMBtu
eGRID subregion monthly CO2 fossil fuel input emission rate (kg/GJ) | SRFSC2R | kg/GJ | lbs/MMBtu
eGRID subregion monthly CH4 coal input emission rate (kg/GJ) | SRCCH4R | kg/GJ | lbs/MMBtu
eGRID subregion monthly CH4 oil input emission rate (kg/GJ) | SROCH4R | kg/GJ | lbs/MMBtu
eGRID subregion monthly CH4 gas input emission rate (kg/GJ) | SRGCH4R | kg/GJ | lbs/MMBtu
eGRID subregion monthly CH4 fossil fuel input emission rate (kg/GJ) | SRFCH4R | kg/GJ | lbs/MMBtu
eGRID subregion monthly N2O coal input emission rate (kg/GJ) | SRCN2OR | kg/GJ | lbs/MMBtu
eGRID subregion monthly N2O oil input emission rate (kg/GJ) | SRON2OR | kg/GJ | lbs/MMBtu
eGRID subregion monthly N2O gas input emission rate (kg/GJ) | SRGN2OR | kg/GJ | lbs/MMBtu
eGRID subregion monthly N2O fossil fuel input emission rate (kg/GJ) | SRFN2OR | kg/GJ | lbs/MMBtu
eGRID subregion monthly CO2 equivalent coal input emission rate (kg/GJ) | SRCC2ER | kg/GJ | lbs/MMBtu
eGRID subregion monthly CO2 equivalent oil input emission rate (kg/GJ) | SROC2ER | kg/GJ | lbs/MMBtu
eGRID subregion monthly CO2 equivalent gas input emission rate (kg/GJ) | SRGC2ER | kg/GJ | lbs/MMBtu
eGRID subregion monthly CO2 equivalent fossil fuel input emission rate (kg/GJ) | SRFSC2ER | kg/GJ | lbs/MMBtu
eGRID subregion monthly Hg coal input emission rate (kg/GJ) | SRCHGR | kg/GJ | lbs/MMBtu
eGRID subregion monthly Hg fossil fuel input emission rate (kg/GJ) | SRFSHGR | kg/GJ | lbs/MMBtu
eGRID subregion monthly NOx non-baseload output emission rate (kg/MWh) | SRNBNOX | kg/MWh | lbs/MWh
eGRID subregion monthly NOx non-baseload output emission rate (kg/GJ) | SRNBNOX2 | kg/GJ | lbs/MWh | added field for metric file
eGRID subregion monthly SO2 non-baseload output emission rate (kg/MWh) | SRNBSO2 | kg/MWh | lbs/MWh
eGRID subregion monthly SO2 non-baseload output emission rate (kg/GJ) | SRNBSO22 | kg/GJ | lbs/MWh | added field for metric file
eGRID subregion monthly CO2 non-baseload output emission rate (kg/MWh) | SRNBCO2 | kg/MWh | lbs/MWh
eGRID subregion monthly CO2 non-baseload output emission rate (kg/GJ) | SRNBCO22 | kg/GJ | lbs/MWh | added field for metric file
eGRID subregion monthly CH4 non-baseload output emission rate (kg/MWh) | SRNBCH4 | kg/MWh | lbs/MWh
eGRID subregion monthly CH4 non-baseload output emission rate (kg/GJ) | SRNBCH42 | kg/GJ | lbs/MWh | added field for metric file
eGRID subregion monthly N2O non-baseload output emission rate (kg/MWh) | SRNBN2O | kg/MWh | lbs/MWh
eGRID subregion monthly N2O non-baseload output emission rate (kg/GJ) | SRNBN2O2 | kg/GJ | lbs/MWh | added field for metric file
eGRID subregion monthly CO2e non-baseload output emission rate (kg/MWh) | SRNBC2E | kg/MWh | lbs/MWh
eGRID subregion monthly CO2e non-baseload output emission rate (kg/GJ) | SRNBC2E2 | kg/GJ | lbs/MWh | added field for metric file
eGRID subregion monthly Hg non-baseload output emission rate (kg/MWh) | SRNBHG | kg/MWh | lbs/MWh
eGRID subregion monthly Hg non-baseload output emission rate (kg/GJ) | SRNBHG2 | kg/GJ | lbs/MWh | added field for metric file
eGRID subregion monthly coal net generation (MWh) | SRGENMCL | MWh | MWh
eGRID subregion monthly coal net generation (GJ) | SRGENMCL2 | GJ | MWh | added field for metric file
eGRID subregion monthly oil net generation (MWh) | SRGENMOL | MWh | MWh
eGRID subregion monthly oil net generation (GJ) | SRGENMOL2 | GJ | MWh | added field for metric file
eGRID subregion monthly gas net generation (MWh) | SRGENMGS | MWh | MWh
eGRID subregion monthly gas net generation (GJ) | SRGENMGS2 | GJ | MWh | added field for metric file
eGRID subregion monthly nuclear net generation (MWh) | SRGENMNC | MWh | MWh
eGRID subregion monthly nuclear net generation (GJ) | SRGENMNC2 | GJ | MWh | added field for metric file
eGRID subregion monthly hydro net generation (MWh) | SRGENMHY | MWh | MWh
eGRID subregion monthly hydro net generation (GJ) | SRGENMHY2 | GJ | MWh | added field for metric file
eGRID subregion monthly biomass net generation (MWh) | SRGENMBM | MWh | MWh
eGRID subregion monthly biomass net generation (GJ) | SRGENMBM2 | GJ | MWh | added field for metric file
eGRID subregion monthly wind net generation (MWh) | SRGENMWI | MWh | MWh
eGRID subregion monthly wind net generation (GJ) | SRGENMWI2 | GJ | MWh | added field for metric file
eGRID subregion monthly solar net generation (MWh) | SRGENMSO | MWh | MWh
eGRID subregion monthly solar net generation (GJ) | SRGENMSO2 | GJ | MWh | added field for metric file
eGRID subregion monthly geothermal net generation (MWh) | SRGENMGT | MWh | MWh
eGRID subregion monthly geothermal net generation (GJ) | SRGENMGT2 | GJ | MWh | added field for metric file
eGRID subregion monthly other fossil net generation (MWh) | SRGENMOF | MWh | MWh
eGRID subregion monthly other fossil net generation (GJ) | SRGENMOF2 | GJ | MWh | added field for metric file
eGRID subregion monthly other unknown/ purchased fuel net generation (MWh) | SRGENMOP | MWh | MWh
eGRID subregion monthly other unknown/ purchased fuel net generation (GJ) | SRGENMOP2 | GJ | MWh | added field for metric file
eGRID subregion monthly total nonrenewables net generation (MWh) | SRGENMTN | MWh | MWh
eGRID subregion monthly total nonrenewables net generation (GJ) | SRGENMTN2 | GJ | MWh | added field for metric file
eGRID subregion monthly total renewables net generation (MWh) | SRGENMTR | MWh | MWh
eGRID subregion monthly total renewables net generation (GJ) | SRGENMTR2 | GJ | MWh | added field for metric file
eGRID subregion monthly total nonrenewables other unknown/purchased net generation (MWh) | SRGENMTO | MWh | MWh
eGRID subregion monthly total nonrenewables other unknown/purchased net generation (GJ) | SRGENMTO2 | GJ | MWh | added field for metric file
eGRID subregion monthly total nonhydro renewables net generation (MWh) | SRGENMTH | MWh | MWh
eGRID subregion monthly total nonhydro renewables net generation (GJ) | SRGENMTH2 | GJ | MWh | added field for metric file
eGRID subregion monthly total combustion net generation (MWh) | SRGENMCY | MWh | MWh
eGRID subregion monthly total combustion net generation (GJ) | SRGENMCY2 | GJ | MWh | added field for metric file
eGRID subregion monthly total noncombustion net generation (MWh) | SRGENMCN | MWh | MWh
eGRID subregion monthly total noncombustion net generation (GJ) | SRGENMCN2 | GJ | MWh | added field for metric file
eGRID subregion monthly total noncombustion other unknown/purchased net generation (MWh) | SRGENMCO | MWh | MWh
eGRID subregion monthly total noncombustion other unknown/purchased net generation (GJ) | SRGENMCO2 | GJ | MWh | added field for metric file
eGRID subregion coal generation percent (resource mix) | SRCLPR | % | %
eGRID subregion oil generation percent (resource mix) | SROLPR | % | %
eGRID subregion gas generation percent (resource mix) | SRGSPR | % | %
eGRID subregion nuclear generation percent (resource mix) | SRNCPR | % | %
eGRID subregion hydro generation percent (resource mix) | SRHYPR | % | %
eGRID subregion biomass generation percent (resource mix) | SRBMPR | % | %
eGRID subregion wind generation percent (resource mix) | SRWIPR | % | %
eGRID subregion solar generation percent (resource mix) | SRSOPR | % | %
eGRID subregion geothermal generation percent (resource mix) | SRGTPR | % | %
eGRID subregion other fossil generation percent (resource mix) | SROFPR | % | %
eGRID subregion other unknown/ purchased fuel generation percent (resource mix) | SROPPR | % | %
eGRID subregion total nonrenewables generation percent (resource mix) | SRTNPR | % | %
eGRID subregion total renewables generation percent (resource mix) | SRTRPR | % | %
eGRID subregion total nonrenewables other unknown/purchased generation percent (resource mix) | SRTOPR | % | %
eGRID subregion total nonhydro renewables generation percent (resource mix) | SRTHPR | % | %
eGRID subregion total combustion generation percent (resource mix) | SRCYPR | % | %
eGRID subregion total noncombustion generation percent (resource mix) | SRCNPR | % | %
eGRID subregion total noncombustion pther unknown/purchased generation percent (resource mix) | SRCOPR | % | %
eGRID subregion monthly nonbaseload coal net generation (MWh) | SRNBGNCL | MWh | MWh
eGRID subregion monthly nonbaseload coal net generation (GJ) | SRNBGNCL2 | GJ | MWh | added field for metric file
eGRID subregion monthly nonbaseload oil net generation (MWh) | SRNBGNOL | MWh | MWh
eGRID subregion monthly nonbaseload oil net generation (GJ) | SRNBGNOL2 | GJ | MWh | added field for metric file
eGRID subregion monthly nonbaseload gas net generation (MWh) | SRNBGNGS | MWh | MWh
eGRID subregion monthly nonbaseload gas net generation (GJ) | SRNBGNGS2 | GJ | MWh | added field for metric file
eGRID subregion monthly nonbaseload nuclear net generation (MWh) | SRNBGNNC | MWh | MWh
eGRID subregion monthly nonbaseload nuclear net generation (GJ) | SRNBGNNC2 | GJ | MWh | added field for metric file
eGRID subregion monthly nonbaseload hydro net generation (MWh) | SRNBGNHY | MWh | MWh
eGRID subregion monthly nonbaseload hydro net generation (GJ) | SRNBGNHY2 | GJ | MWh | added field for metric file
eGRID subregion monthly nonbaseload biomass net generation (MWh) | SRNBGNBM | MWh | MWh
eGRID subregion monthly nonbaseload biomass net generation (GJ) | SRNBGNBM2 | GJ | MWh | added field for metric file
eGRID subregion monthly nonbaseload wind net generation (MWh) | SRNBGNWI | MWh | MWh
eGRID subregion monthly nonbaseload wind net generation (GJ) | SRNBGNWI2 | GJ | MWh | added field for metric file
eGRID subregion monthly nonbaseload solar net generation (MWh) | SRNBGNSO | MWh | MWh
eGRID subregion monthly nonbaseload solar net generation (GJ) | SRNBGNSO2 | GJ | MWh | added field for metric file
eGRID subregion monthly nonbaseload geothermal net generation (MWh) | SRNBGNGT | MWh | MWh
eGRID subregion monthly nonbaseload geothermal net generation (GJ) | SRNBGNGT2 | GJ | MWh | added field for metric file
eGRID subregion monthly nonbaseload other fossil net generation (MWh) | SRNBGNOF | MWh | MWh
eGRID subregion monthly nonbaseload other fossil net generation (GJ) | SRNBGNOF2 | GJ | MWh | added field for metric file
eGRID subregion monthly nonbaseload other unknown/ purchased fuel net generation (MWh) | SRNBGNOP | MWh | MWh
eGRID subregion monthly nonbaseload other unknown/ purchased fuel net generation (GJ) | SRNBGNOP2 | GJ | MWh | added field for metric file
eGRID subregion nonbaseload coal generation percent (resource mix) | SRNBCLPR | % | %
eGRID subregion nonbaseload oil generation percent (resource mix) | SRNBOLPR | % | %
eGRID subregion nonbaseload gas generation percent (resource mix) | SRNBGSPR | % | %
eGRID subregion nonbaseload nuclear generation percent (resource mix) | SRNBNCPR | % | %
eGRID subregion nonbaseload hydro generation percent (resource mix) | SRNBHYPR | % | %
eGRID subregion nonbaseload biomass generation percent (resource mix) | SRNBBMPR | % | %
eGRID subregion nonbaseload wind generation percent (resource mix) | SRNBWIPR | % | %
eGRID subregion nonbaseload solar generation percent (resource mix) | SRNBSOPR | % | %
eGRID subregion nonbaseload geothermal generation percent (resource mix) | SRNBGTPR | % | %
eGRID subregion nonbaseload other fossil generation percent (resource mix) | SRNBOFPR | % | %
eGRID subregion nonbaseload other unknown/ purchased fuel generation percent (resource mix) | SRNBOPPR | % | %

## nerc_annual
Name | Abbreviated Name | Units | Imperial units in original eGRID file | Notes
Data Year | YEAR
NERC region acronym | NERC
NERC region name | NERCNAME
NERC region nameplate capacity (MWh) | NRNAMEPCAP | MW | MW
NERC region annual heat input from combustion (GJ) | NRHTIAN | GJ | MMBtu
NERC region ozone season heat input from combustion (GJ) | NRHTIOZ | GJ | MMBtu
NERC region total annual heat input (GJ) | NRHTIANT | GJ | MMBtu
NERC region total ozone season heat input (GJ) | NRHTIOZT | GJ | MMBtu
NERC region annual net generation (MWh) | NRNGENAN | MWh | MWh
NERC region annual net generation (GJ) | NRNGENAN2 | GJ | MWh | added field for metric file
NERC region ozone season net generation (MWh) | NRNGENOZ | MWh | MWh
NERC region ozone season net generation (GJ) | NRNGENOZ2 | GJ | MWh | added field for metric file
NERC region annual nonbaseload generation (MWh) | NRNGENNB | MWh | MWh
NERC region annual nonbaseload generation (GJ) | NRNGENNB2 | GJ | MWh | added field for metric file
NERC region annual NOx emissions (metric tons) | NRNOXAN | metric tons | short tons
NERC region ozone season NOx emissions (metric tons) | NRNOXOZ | metric tons | short tons
NERC region annual SO2 emissions (metric tons) | NRSO2AN | metric tons | short tons
NERC region annual CO2 emissions (metric tons | NRCO2AN | metric tons | short tons
NERC region annual CH4 emissions (kg) | NRCH4AN | kg | lbs
NERC region annual N2O emissions (kg) | NRN2OAN | kg | lbs
NERC region annual CO2 equivalent emissions (metric tons) | NRCO2EQA | metric tons | short tons
NERC region annual Hg emissions (kg) | NRHGAN | kg | lbs
NERC region annual NOx total output emission rate (kg/MWh) | NRNOXRTA | kg/MWh | lbs/MWh
NERC region annual NOx total output emission rate (kg/GJ) | NRNOXRTA2 | kg/GJ | lbs/MWh | added field for metric file
NERC region ozone season NOx total output emission rate (kg/MWh) | NRNOXRTO | kg/MWh | lbs/MWh
NERC region ozone season NOx total output emission rate (kg/GJ) | NRNOXRTO2 | kg/GJ | lbs/MWh | added field for metric file
NERC region annual SO2 total output emission rate (kg/MWh) | NRSO2RTA | kg/MWh | lbs/MWh
NERC region annual SO2 total output emission rate (kg/GJ) | NRSO2RTA2 | kg/GJ | lbs/MWh | added field for metric file
NERC region annual CO2 total output emission rate (kg/MWh) | NRCO2RTA | kg/MWh | lbs/MWh
NERC region annual CO2 total output emission rate (kg/GJ) | NRCO2RTA2 | kg/GJ | lbs/MWh | added field for metric file
NERC region annual CH4 total output emission rate (kg/MWh) | NRCH4RTA | kg/MWh | lbs/MWh
NERC region annual CH4 total output emission rate (kg/GJ) | NRCH4RTA2 | kg/GJ | lbs/MWh | added field for metric file
NERC region annual N2O total output emission rate (kg/MWh) | NRN2ORTA | kg/MWh | lbs/MWh
NERC region annual N2O total output emission rate (kg/GJ) | NRN2ORTA2 | kg/GJ | lbs/MWh | added field for metric file
NERC region annual CO2 equivalent total output emission rate (kg/MWh) | NRC2ERTA | kg/MWh | lbs/MWh
NERC region annual CO2 equivalent total output emission rate (kg/GJ) | NRC2ERTA2 | kg/GJ | lbs/MWh | added field for metric file
NERC region annual Hg total output emission rate (kg/MWh) | NRHGRTA | kg/MWh | lbs/MWh
NERC region annual Hg total output emission rate (kg/GJ) | NRHGRTA2 | kg/GJ | lbs/MWh | added field for metric file
NERC region annual NOx input emission rate (kg/GJ) | NRNOXRA | kg/GJ | lbs/MMBtu
NERC region ozone season NOx input emission rate (kg/GJ) | NRNOXRO | kg/GJ | lbs/MMBtu
NERC region annual SO2 input emission rate (kg/GJ) | NRSO2RA | kg/GJ | lbs/MMBtu
NERC region annual CO2 input emission rate (kg/GJ) | NRCO2RA | kg/GJ | lbs/MMBtu
NERC region annual CH4 input emission rate (kg/GJ) | NRCH4RA | kg/GJ | lbs/MMBtu
NERC region annual N2O input emission rate (kg/GJ) | NRN2ORA | kg/GJ | lbs/MMBtu
NERC region annual CO2 equivalent input emission rate (kg/GJ) | NRC2ERA | kg/GJ | lbs/MMBtu
NERC region annual Hg input emission rate (kg/GJ) | NRHGRA | kg/GJ | lbs/MMBtu
NERC region annual NOx combustion output emission rate (kg/MWh) | NRNOXCRT | kg/MWh | lbs/MWh
NERC region annual NOx combustion output emission rate (kg/GJ) | NRNOXCRT2 | kg/GJ | lbs/MWh | added field for metric file
NERC region ozone season NOx combustion output emission rate (kg/MWh) | NRNOXCRO | kg/MWh | lbs/MWh
NERC region ozone season NOx combustion output emission rate (kg/GJ) | NRNOXCRO2 | kg/GJ | lbs/MWh | added field for metric file
NERC region annual SO2 combustion output emission rate (kg/MWh) | NRSO2CRT | kg/MWh | lbs/MWh
NERC region annual SO2 combustion output emission rate (kg/GJ) | NRSO2CRT2 | kg/GJ | lbs/MWh | added field for metric file
NERC region annual CO2 combustion output emission rate (kg/MWh) | NRCO2CRT | kg/MWh | lbs/MWh
NERC region annual CO2 combustion output emission rate (kg/GJ) | NRCO2CRT2 | kg/GJ | lbs/MWh | added field for metric file
NERC region annual CH4 combustion output emission rate (kg/MWh) | NRCH4CRT | kg/MWh | lbs/MWh
NERC region annual CH4 combustion output emission rate (kg/GJ) | NRCH4CRT2 | kg/GJ | lbs/MWh | added field for metric file
NERC region annual N2O combustion output emission rate (kg/MWh) | NRN2OCRT | kg/MWh | lbs/MWh
NERC region annual N2O combustion output emission rate (kg/GJ) | NRN2OCRT2 | kg/GJ | lbs/MWh | added field for metric file
NERC region annual CO2 equivalent combustion output emission rate (kg/MWh) | NRC2ECRT | kg/MWh | lbs/MWh
NERC region annual CO2 equivalent combustion output emission rate (kg/GJ) | NRC2ECRT2 | kg/GJ | lbs/MWh | added field for metric file
NERC region annual Hg combustion output emission rate (kg/MWh) | NRHGCRT | kg/MWh | lbs/MWh
NERC region annual Hg combustion output emission rate (kg/GJ) | NRHGCRT2 | kg/GJ | lbs/MWh | added field for metric file
NERC region annual NOx coal output emission rate (kg/MWh) | NRCNOXRT | kg/MWh | lbs/MWh
NERC region annual NOx coal output emission rate (kg/GJ) | NRCNOXRT2 | kg/GJ | lbs/MWh | added field for metric file
NERC region annual NOx oil output emission rate (kg/MWh) | NRONOXRT | kg/MWh | lbs/MWh
NERC region annual NOx oil output emission rate (kg/GJ) | NRONOXRT2 | kg/GJ | lbs/MWh | added field for metric file
NERC region annual NOx gas output emission rate (kg/MWh) | NRGNOXRT | kg/MWh | lbs/MWh
NERC region annual NOx gas output emission rate (kg/GJ) | NRGNOXRT2 | kg/GJ | lbs/MWh | added field for metric file
NERC region annual NOx fossil fuel output emission rate (kg/MWh) | NRFSNXRT | kg/MWh | lbs/MWh
NERC region annual NOx fossil fuel output emission rate (kg/GJ) | NRFSNXRT2 | kg/GJ | lbs/MWh | added field for metric file
NERC region ozone season NOx coal output emission rate (kg/MWh) | NRCNXORT | kg/MWh | lbs/MWh
NERC region ozone season NOx coal output emission rate (kg/GJ) | NRCNXORT2 | kg/GJ | lbs/MWh | added field for metric file
NERC region ozone season NOx oil output emission rate (kg/MWh) | NRONXORT | kg/MWh | lbs/MWh
NERC region ozone season NOx oil output emission rate (kg/GJ) | NRONXORT2 | kg/GJ | lbs/MWh | added field for metric file
NERC region ozone season NOx gas output emission rate (kg/MWh) | NRGNXORT | kg/MWh | lbs/MWh
NERC region ozone season NOx gas output emission rate (kg/GJ) | NRGNXORT2 | kg/GJ | lbs/MWh | added field for metric file
NERC region ozone season NOx fossil fuel output emission rate (kg/MWh) | NRFSNORT | kg/MWh | lbs/MWh
NERC region ozone season NOx fossil fuel output emission rate (kg/GJ) | NRFSNORT2 | kg/GJ | lbs/MWh | added field for metric file
NERC region annual SO2 coal output emission rate (kg/MWh) | NRCSO2RT | kg/MWh | lbs/MWh
NERC region annual SO2 coal output emission rate (kg/GJ) | NRCSO2RT2 | kg/GJ | lbs/MWh | added field for metric file
NERC region annual SO2 oil output emission rate (kg/MWh) | NROSO2RT | kg/MWh | lbs/MWh
NERC region annual SO2 oil output emission rate (kg/GJ) | NROSO2RT2 | kg/GJ | lbs/MWh | added field for metric file
NERC region annual SO2 gas output emission rate (kg/MWh) | NRGSO2RT | kg/MWh | lbs/MWh
NERC region annual SO2 gas output emission rate (kg/GJ) | NRGSO2RT2 | kg/GJ | lbs/MWh | added field for metric file
NERC region annual SO2 fossil fuel output emission rate (kg/MWh) | NRFSS2RT | kg/MWh | lbs/MWh
NERC region annual SO2 fossil fuel output emission rate (kg/GJ) | NRFSS2RT2 | kg/GJ | lbs/MWh | added field for metric file
NERC region annual CO2 coal output emission rate (kg/MWh) | NRCCO2RT | kg/MWh | lbs/MWh
NERC region annual CO2 coal output emission rate (kg/GJ) | NRCCO2RT2 | kg/GJ | lbs/MWh | added field for metric file
NERC region annual CO2 oil output emission rate (kg/MWh) | NROCO2RT | kg/MWh | lbs/MWh
NERC region annual CO2 oil output emission rate (kg/GJ) | NROCO2RT2 | kg/GJ | lbs/MWh | added field for metric file
NERC region annual CO2 gas output emission rate (kg/MWh) | NRGCO2RT | kg/MWh | lbs/MWh
NERC region annual CO2 gas output emission rate (kg/GJ) | NRGCO2RT2 | kg/GJ | lbs/MWh | added field for metric file
NERC region annual CO2 fossil fuel output emission rate (kg/MWh) | NRFSC2RT | kg/MWh | lbs/MWh
NERC region annual CO2 fossil fuel output emission rate (kg/GJ) | NRFSC2RT2 | kg/GJ | lbs/MWh | added field for metric file
NERC region annual CH4 coal output emission rate (kg/MWh) | NRCCH4RT | kg/MWh | lbs/MWh
NERC region annual CH4 coal output emission rate (kg/GJ) | NRCCH4RT2 | kg/GJ | lbs/MWh | added field for metric file
NERC region annual CH4 oil output emission rate (kg/MWh) | NROCH4RT | kg/MWh | lbs/MWh
NERC region annual CH4 oil output emission rate (kg/GJ) | NROCH4RT2 | kg/GJ | lbs/MWh | added field for metric file
NERC region annual CH4 gas output emission rate (kg/MWh) | NRGCH4RT | kg/MWh | lbs/MWh
NERC region annual CH4 gas output emission rate (kg/GJ) | NRGCH4RT2 | kg/GJ | lbs/MWh | added field for metric file
NERC region annual CH4 fossil fuel output emission rate (kg/MWh) | NRFCH4RT | kg/MWh | lbs/MWh
NERC region annual CH4 fossil fuel output emission rate (kg/GJ) | NRFCH4RT2 | kg/GJ | lbs/MWh | added field for metric file
NERC region annual N2O coal output emission rate (kg/MWh) | NRCN2ORT | kg/MWh | lbs/MWh
NERC region annual N2O coal output emission rate (kg/GJ) | NRCN2ORT2 | kg/GJ | lbs/MWh | added field for metric file
NERC region annual N2O oil output emission rate (kg/MWh) | NRON2ORT | kg/MWh | lbs/MWh
NERC region annual N2O oil output emission rate (kg/GJ) | NRON2ORT2 | kg/GJ | lbs/MWh | added field for metric file
NERC region annual N2O gas output emission rate (kg/MWh) | NRGN2ORT | kg/MWh | lbs/MWh
NERC region annual N2O gas output emission rate (kg/GJ) | NRGN2ORT2 | kg/GJ | lbs/MWh | added field for metric file
NERC region annual N2O fossil fuel output emission rate (kg/MWh) | NRFN2ORT | kg/MWh | lbs/MWh
NERC region annual N2O fossil fuel output emission rate (kg/GJ) | NRFN2ORT2 | kg/GJ | lbs/MWh | added field for metric file
NERC region annual CO2 equivalent coal output emission rate (kg/MWh) | NRCC2ERT | kg/MWh | lbs/MWh
NERC region annual CO2 equivalent coal output emission rate (kg/GJ) | NRCC2ERT2 | kg/GJ | lbs/MWh | added field for metric file
NERC region annual CO2 equivalent oil output emission rate (kg/MWh) | NROC2ERT | kg/MWh | lbs/MWh
NERC region annual CO2 equivalent oil output emission rate (kg/GJ) | NROC2ERT2 | kg/GJ | lbs/MWh | added field for metric file
NERC region annual CO2 equivalent gas output emission rate (kg/MWh) | NRGC2ERT | kg/MWh | lbs/MWh
NERC region annual CO2 equivalent gas output emission rate (kg/GJ) | NRGC2ERT2 | kg/GJ | lbs/MWh | added field for metric file
NERC region annual CO2 equivalent fossil fuel output emission rate (kg/MWh) | NRFSC2ERT | kg/MWh | lbs/MWh
NERC region annual CO2 equivalent fossil fuel output emission rate (kg/GJ) | NRFSC2ERT2 | kg/GJ | lbs/MWh | added field for metric file
NERC region annual Hg coal output emission rate (kg/MWh) | NRCHGRT | kg/MWh | lbs/MWh
NERC region annual Hg coal output emission rate (kg/GJ) | NRCHGRT2 | kg/GJ | lbs/MWh | added field for metric file
NERC region annual Hg fossil fuel output emission rate (kg/MWh) | NRFSHGRT | kg/MWh | lbs/MWh
NERC region annual Hg fossil fuel output emission rate (kg/GJ) | NRFSHGRT2 | kg/GJ | lbs/MWh | added field for metric file
NERC region annual NOx coal input emission rate (kg/GJ) | NRCNOXR | kg/GJ | lbs/MMBtu
NERC region annual NOx oil input emission rate (kg/GJ) | NRONOXR | kg/GJ | lbs/MMBtu
NERC region annual NOx gas input emission rate (kg/GJ) | NRGNOXR | kg/GJ | lbs/MMBtu
NERC region annual NOx fossil fuel input emission rate (kg/GJ) | NRFSNXR | kg/GJ | lbs/MMBtu
NERC region ozone season NOx coal input emission rate (kg/GJ) | NRCNXOR | kg/GJ | lbs/MMBtu
NERC region ozone season NOx oil input emission rate (kg/GJ) | NRONXOR | kg/GJ | lbs/MMBtu
NERC region ozone season NOx gas input emission rate (kg/GJ) | NRGNXOR | kg/GJ | lbs/MMBtu
NERC region ozone season NOx fossil fuel input emission rate (kg/GJ) | NRFSNOR | kg/GJ | lbs/MMBtu
NERC region annual SO2 coal input emission rate (kg/GJ) | NRCSO2R | kg/GJ | lbs/MMBtu
NERC region annual SO2 oil input emission rate (kg/GJ) | NROSO2R | kg/GJ | lbs/MMBtu
NERC region annual SO2 gas input emission rate (kg/GJ) | NRGSO2R | kg/GJ | lbs/MMBtu
NERC region annual SO2 fossil fuel input emission rate (kg/GJ) | NRFSS2R | kg/GJ | lbs/MMBtu
NERC region annual CO2 coal input emission rate (kg/GJ) | NRCCO2R | kg/GJ | lbs/MMBtu
NERC region annual CO2 oil input emission rate (kg/GJ) | NROCO2R | kg/GJ | lbs/MMBtu
NERC region annual CO2 gas input emission rate (kg/GJ) | NRGCO2R | kg/GJ | lbs/MMBtu
NERC region annual CO2 fossil fuel input emission rate (kg/GJ) | NRFSC2R | kg/GJ | lbs/MMBtu
NERC region annual CH4 coal input emission rate (kg/GJ) | NRCCH4R | kg/GJ | lbs/MMBtu
NERC region annual CH4 oil input emission rate (kg/GJ) | NROCH4R | kg/GJ | lbs/MMBtu
NERC region annual CH4 gas input emission rate (kg/GJ) | NRGCH4R | kg/GJ | lbs/MMBtu
NERC region annual CH4 fossil fuel input emission rate (kg/GJ) | NRFCH4R | kg/GJ | lbs/MMBtu
NERC region annual N2O coal input emission rate (kg/GJ) | NRCN2OR | kg/GJ | lbs/MMBtu
NERC region annual N2O oil input emission rate (kg/GJ) | NRON2OR | kg/GJ | lbs/MMBtu
NERC region annual N2O gas input emission rate (kg/GJ) | NRGN2OR | kg/GJ | lbs/MMBtu
NERC region annual N2O fossil fuel input emission rate (kg/GJ) | NRFN2OR | kg/GJ | lbs/MMBtu
NERC region annual CO2 equivalent coal input emission rate (kg/GJ) | NRCC2ER | kg/GJ | lbs/MMBtu
NERC region annual CO2 equivalent oil input emission rate (kg/GJ) | NROC2ER | kg/GJ | lbs/MMBtu
NERC region annual CO2 equivalent gas input emission rate (kg/GJ) | NRGC2ER | kg/GJ | lbs/MMBtu
NERC region annual CO2 equivalent fossil fuel input emission rate (kg/GJ) | NRFSC2ER | kg/GJ | lbs/MMBtu
NERC region annual Hg coal input emission rate (kg/GJ) | NRCHGR | kg/GJ | lbs/MMBtu
NERC region annual Hg fossil fuel input emission rate (kg/GJ) | NRFSHGR | kg/GJ | lbs/MMBtu
NERC region annual NOx non-baseload output emission rate (kg/MWh) | NRNBNOX | kg/MWh | lbs/MWh
NERC region annual NOx non-baseload output emission rate (kg/GJ) | NRNBNOX2 | kg/GJ | lbs/MWh | added field for metric file
NERC region ozone season NOx non-baseload output emission rate (kg/MWh) | NRNBNXO | kg/MWh | lbs/MWh
NERC region ozone season NOx non-baseload output emission rate (kg/GJ) | NRNBNXO2 | kg/GJ | lbs/MWh | added field for metric file
NERC region annual SO2 non-baseload output emission rate (kg/MWh) | NRNBSO2 | kg/MWh | lbs/MWh
NERC region annual SO2 non-baseload output emission rate (kg/GJ) | NRNBSO22 | kg/GJ | lbs/MWh | added field for metric file
NERC region annual CO2 non-baseload output emission rate (kg/MWh) | NRNBCO2 | kg/MWh | lbs/MWh
NERC region annual CO2 non-baseload output emission rate (kg/GJ) | NRNBCO22 | kg/GJ | lbs/MWh | added field for metric file
NERC region annual CH4 non-baseload output emission rate (kg/MWh) | NRNBCH4 | kg/MWh | lbs/MWh
NERC region annual CH4 non-baseload output emission rate (kg/GJ) | NRNBCH42 | kg/GJ | lbs/MWh | added field for metric file
NERC region annual N2O non-baseload output emission rate (kg/MWh) | NRNBN2O | kg/MWh | lbs/MWh
NERC region annual N2O non-baseload output emission rate (kg/GJ) | NRNBN2O2 | kg/GJ | lbs/MWh | added field for metric file
NERC region annual CO2 equivalent non-baseload output emission rate (kg/MWh) | NRNBC2E | kg/MWh | lbs/MWh
NERC region annual CO2 equivalent non-baseload output emission rate (kg/GJ) | NRNBC2E2 | kg/GJ | lbs/MWh | added field for metric file
NERC region annual Hg non-baseload output emission rate (kg/MWh) | NRNBHG | kg/MWh | lbs/MWh
NERC region annual Hg non-baseload output emission rate (kg/GJ) | NRNBHG2 | kg/GJ | lbs/MWh | added field for metric file
NERC region annual coal net generation (MWh) | NRGENACL | MWh | MWh
NERC region annual coal net generation (GJ) | NRGENACL2 | GJ | MWh | added field for metric file
NERC region annual oil net generation (MWh) | NRGENAOL | MWh | MWh
NERC region annual oil net generation (GJ) | NRGENAOL2 | GJ | MWh | added field for metric file
NERC region annual gas net generation (MWh) | NRGENAGS | MWh | MWh
NERC region annual gas net generation (GJ) | NRGENAGS2 | GJ | MWh | added field for metric file
NERC region annual nuclear net generation (MWh) | NRGENANC | MWh | MWh
NERC region annual nuclear net generation (GJ) | NRGENANC2 | GJ | MWh | added field for metric file
NERC region annual hydro net generation (MWh) | NRGENAHY | MWh | MWh
NERC region annual hydro net generation (GJ) | NRGENAHY2 | GJ | MWh | added field for metric file
NERC region annual biomass net generation (MWh) | NRGENABM | MWh | MWh
NERC region annual biomass net generation (GJ) | NRGENABM2 | GJ | MWh | added field for metric file
NERC region annual wind net generation (MWh) | NRGENAWI | MWh | MWh
NERC region annual wind net generation (GJ) | NRGENAWI2 | GJ | MWh | added field for metric file
NERC region annual solar net generation (MWh) | NRGENASO | MWh | MWh
NERC region annual solar net generation (GJ) | NRGENASO2 | GJ | MWh | added field for metric file
NERC region annual geothermal net generation (MWh) | NRGENAGT | MWh | MWh
NERC region annual geothermal net generation (GJ) | NRGENAGT2 | GJ | MWh | added field for metric file
NERC region annual other fossil net generation (MWh) | NRGENAOF | MWh | MWh
NERC region annual other fossil net generation (GJ) | NRGENAOF2 | GJ | MWh | added field for metric file
NERC region annual other unknown/ purchased fuel net generation (MWh) | NRGENAOP | MWh | MWh
NERC region annual other unknown/ purchased fuel net generation (GJ) | NRGENAOP2 | GJ | MWh | added field for metric file
NERC region annual total nonrenewables net generation (MWh) | NRGENATN | MWh | MWh
NERC region annual total nonrenewables net generation (GJ) | NRGENATN2 | GJ | MWh | added field for metric file
NERC region annual total renewables net generation (MWh) | NRGENATR | MWh | MWh
NERC region annual total renewables net generation (GJ) | NRGENATR2 | GJ | MWh | added field for metric file
NERC region annual total nonrenewable other unknown/purchased net generation (MWh) | NRGENATO | MWh | MWh
NERC region annual total nonrenewable other unknown/purchased net generation (GJ) | NRGENATO2 | GJ | MWh | added field for metric file
NERC region annual total nonhydro renewables net generation (MWh) | NRGENATH | MWh | MWh
NERC region annual total nonhydro renewables net generation (GJ) | NRGENATH2 | GJ | MWh | added field for metric file
NERC region annual total combustion net generation (MWh) | NRGENACY | MWh | MWh
NERC region annual total combustion net generation (GJ) | NRGENACY2 | GJ | MWh | added field for metric file
NERC region annual total noncombustion net generation (MWh) | NRGENACN | MWh | MWh
NERC region annual total noncombustion net generation (GJ) | NRGENACN2 | GJ | MWh | added field for metric file
NERC region annual total noncombustion other unknown/purchased net generation (MWh) | NRGENACO | MWh | MWh
NERC region annual total noncombustion other unknown/purchased net generation (GJ) | NRGENACO2 | GJ | MWh | added field for metric file
NERC region coal generation percent (resource mix) | NRCLPR | % | %
NERC region oil generation percent (resource mix) | NROLPR | % | %
NERC region gas generation percent (resource mix) | NRGSPR | % | %
NERC region nuclear generation percent (resource mix) | NRNCPR | % | %
NERC region hydro generation percent (resource mix) | NRHYPR | % | %
NERC region biomass generation percent (resource mix) | NRBMPR | % | %
NERC region wind generation percent (resource mix) | NRWIPR | % | %
NERC region solar generation percent (resource mix) | NRSOPR | % | %
NERC region geothermal generation percent (resource mix) | NRGTPR | % | %
NERC region other fossil generation percent (resource mix) | NROFPR | % | %
NERC region other unknown/ purchased fuel generation percent (resource mix) | NROPPR | % | %
NERC region total nonrenewables generation percent (resource mix) | NRTNPR | % | %
NERC region total renewables generation percent (resource mix) | NRTRPR | % | %
NERC region total nonrenewables other unknown/purchased generation percent (resource mix) | NRTOPR | % | %
NERC region total nonhydro renewables generation percent (resource mix) | NRTHPR | % | %
NERC region total combustion generation percent (resource mix) | NRCYPR | % | %
NERC region total noncombustion generation percent (resource mix) | NRCNPR | % | %
NERC region total noncombustion other unknown/purchased generation percent (resource mix) | NRCOPR | % | %
NERC region annual nonbaseload coal net generation (MWh) | NRNBGNCL | MWh | MWh
NERC region annual nonbaseload coal net generation (GJ) | NRNBGNCL2 | GJ | MWh | added field for metric file
NERC region annual nonbaseload oil net generation (MWh) | NRNBGNOL | MWh | MWh
NERC region annual nonbaseload oil net generation (GJ) | NRNBGNOL2 | GJ | MWh | added field for metric file
NERC region annual nonbaseload gas net generation (MWh) | NRNBGNGS | MWh | MWh
NERC region annual nonbaseload gas net generation (GJ) | NRNBGNGS2 | GJ | MWh | added field for metric file
NERC region annual nonbaseload nuclear net generation (MWh) | NRNBGNNC | MWh | MWh
NERC region annual nonbaseload nuclear net generation (GJ) | NRNBGNNC2 | GJ | MWh | added field for metric file
NERC region annual nonbaseload hydro net generation (MWh) | NRNBGNHY | MWh | MWh
NERC region annual nonbaseload hydro net generation (GJ) | NRNBGNHY2 | GJ | MWh | added field for metric file
NERC region annual nonbaseload biomass net generation (MWh) | NRNBGNBM | MWh | MWh
NERC region annual nonbaseload biomass net generation (GJ) | NRNBGNBM2 | GJ | MWh | added field for metric file
NERC region annual nonbaseload wind net generation (MWh) | NRNBGNWI | MWh | MWh
NERC region annual nonbaseload wind net generation (GJ) | NRNBGNWI2 | GJ | MWh | added field for metric file
NERC region annual nonbaseload solar net generation (MWh) | NRNBGNSO | MWh | MWh
NERC region annual nonbaseload solar net generation (GJ) | NRNBGNSO2 | GJ | MWh | added field for metric file
NERC region annual nonbaseload geothermal net generation (MWh) | NRNBGNGT | MWh | MWh
NERC region annual nonbaseload geothermal net generation (GJ) | NRNBGNGT2 | GJ | MWh | added field for metric file
NERC region annual nonbaseload other fossil net generation (MWh) | NRNBGNOF | MWh | MWh
NERC region annual nonbaseload other fossil net generation (GJ) | NRNBGNOF2 | GJ | MWh | added field for metric file
NERC region annual nonbaseload other unknown/ purchased fuel net generation (MWh) | NRNBGNOP | MWh | MWh
NERC region annual nonbaseload other unknown/ purchased fuel net generation (GJ) | NRNBGNOP2 | GJ | MWh | added field for metric file
NERC region nonbaseload coal generation percent (resource mix) | NRNBCLPR | % | %
NERC region nonbaseload oil generation percent (resource mix) | NRNBOLPR | % | %
NERC region nonbaseload gas generation percent (resource mix) | NRNBGSPR | % | %
NERC region nonbaseload nuclear generation percent (resource mix) | NRNBNCPR | % | %
NERC region nonbaseload hydro generation percent (resource mix) | NRNBHYPR | % | %
NERC region nonbaseload biomass generation percent (resource mix) | NRNBBMPR | % | %
NERC region nonbaseload wind generation percent (resource mix) | NRNBWIPR | % | %
NERC region nonbaseload solar generation percent (resource mix) | NRNBSOPR | % | %
NERC region nonbaseload geothermal generation percent (resource mix) | NRNBGTPR | % | %
NERC region nonbaseload other fossil generation percent (resource mix) | NRNBOFPR | % | %
NERC region nonbaseload other unknown/ purchased fuel generation percent (resource mix) | NRNBOPPR | % | %

## nerc_monthly
Name | Abbreviated Name | Units | Imperial units in original eGRID file | Notes
Data Year | YEAR
Data Month | MONTH
NERC region acronym | NERC
NERC region name | NERCNAME
NERC region nameplate capacity (MWh) | NRNAMEPCAP | MW | MW
NERC region monthly heat input from combustion (GJ) | NRHTI | GJ | MMBtu
NERC region total monthly heat input (GJ) | NRHTIT | GJ | MMBtu
NERC region monthly net generation (MWh) | NRNGEN | MWh | MWh
NERC region monthly net generation (GJ) | NRNGEN2 | GJ | MWh | added field for metric file
NERC region monthly nonbaseload generation (MWh) | NRNGENNB | MWh | MWh
NERC region monthly nonbaseload generation (GJ) | NRNGENNB2 | GJ | MWh | added field for metric file
NERC region monthly NOx emissions (metric tons) | NRNOX | metric tons | short tons
NERC region monthly SO2 emissions (metric tons) | NRSO2 | metric tons | short tons
NERC region monthly CO2 emissions (metric tons | NRCO2 | metric tons | short tons
NERC region monthly CH4 emissions (kg) | NRCH4 | kg | lbs
NERC region monthly N2O emissions (kg) | NRN2O | kg | lbs
NERC region monthly CO2 equivalent emissions (metric tons) | NRCO2EQ | metric tons | short tons
NERC region monthly Hg emissions (kg) | NRHG | kg | lbs
NERC region monthly NOx total output emission rate (kg/MWh) | NRNOXRT | kg/MWh | lbs/MWh
NERC region monthly NOx total output emission rate (kg/GJ) | NRNOXRT2 | kg/GJ | lbs/MWh | added field for metric file
NERC region monthly SO2 total output emission rate (kg/MWh) | NRSO2RT | kg/MWh | lbs/MWh
NERC region monthly SO2 total output emission rate (kg/GJ) | NRSO2RT2 | kg/GJ | lbs/MWh | added field for metric file
NERC region monthly CO2 total output emission rate (kg/MWh) | NRCO2RT | kg/MWh | lbs/MWh
NERC region monthly CO2 total output emission rate (kg/GJ) | NRCO2RT2 | kg/GJ | lbs/MWh | added field for metric file
NERC region monthly CH4 total output emission rate (kg/MWh) | NRCH4RT | kg/MWh | lbs/MWh
NERC region monthly CH4 total output emission rate (kg/GJ) | NRCH4RT2 | kg/GJ | lbs/MWh | added field for metric file
NERC region monthly N2O total output emission rate (kg/MWh) | NRN2ORT | kg/MWh | lbs/MWh
NERC region monthly N2O total output emission rate (kg/GJ) | NRN2ORT2 | kg/GJ | lbs/MWh | added field for metric file
NERC region monthly CO2 equivalent total output emission rate (kg/MWh) | NRC2ERT | kg/MWh | lbs/MWh
NERC region monthly CO2 equivalent total output emission rate (kg/GJ) | NRC2ERT2 | kg/GJ | lbs/MWh | added field for metric file
NERC region monthly Hg total output emission rate (kg/MWh) | NRHGRT | kg/MWh | lbs/MWh
NERC region monthly Hg total output emission rate (kg/GJ) | NRHGRT2 | kg/GJ | lbs/MWh | added field for metric file
NERC region monthly NOx input emission rate (kg/GJ) | NRNOXR | kg/GJ | lbs/MMBtu
NERC region monthly SO2 input emission rate (kg/GJ) | NRSO2R | kg/GJ | lbs/MMBtu
NERC region monthly CO2 input emission rate (kg/GJ) | NRCO2R | kg/GJ | lbs/MMBtu
NERC region monthly CH4 input emission rate (kg/GJ) | NRCH4R | kg/GJ | lbs/MMBtu
NERC region monthly N2O input emission rate (kg/GJ) | NRN2OR | kg/GJ | lbs/MMBtu
NERC region monthly CO2 equivalent input emission rate (kg/GJ) | NRC2ER | kg/GJ | lbs/MMBtu
NERC region monthly Hg input emission rate (kg/GJ) | NRHGR | kg/GJ | lbs/MMBtu
NERC region monthly NOx combustion output emission rate (kg/MWh) | NRNOXCRT | kg/MWh | lbs/MWh
NERC region monthly NOx combustion output emission rate (kg/GJ) | NRNOXCRT2 | kg/GJ | lbs/MWh | added field for metric file
NERC region monthly SO2 combustion output emission rate (kg/MWh) | NRSO2CRT | kg/MWh | lbs/MWh
NERC region monthly SO2 combustion output emission rate (kg/GJ) | NRSO2CRT2 | kg/GJ | lbs/MWh | added field for metric file
NERC region monthly CO2 combustion output emission rate (kg/MWh) | NRCO2CRT | kg/MWh | lbs/MWh
NERC region monthly CO2 combustion output emission rate (kg/GJ) | NRCO2CRT2 | kg/GJ | lbs/MWh | added field for metric file
NERC region monthly CH4 combustion output emission rate (kg/MWh) | NRCH4CRT | kg/MWh | lbs/MWh
NERC region monthly CH4 combustion output emission rate (kg/GJ) | NRCH4CRT2 | kg/GJ | lbs/MWh | added field for metric file
NERC region monthly N2O combustion output emission rate (kg/MWh) | NRN2OCRT | kg/MWh | lbs/MWh
NERC region monthly N2O combustion output emission rate (kg/GJ) | NRN2OCRT2 | kg/GJ | lbs/MWh | added field for metric file
NERC region monthly CO2 equivalent combustion output emission rate (kg/MWh) | NRC2ECRT | kg/MWh | lbs/MWh
NERC region monthly CO2 equivalent combustion output emission rate (kg/GJ) | NRC2ECRT2 | kg/GJ | lbs/MWh | added field for metric file
NERC region monthly Hg combustion output emission rate (kg/MWh) | NRHGCRT | kg/MWh | lbs/MWh
NERC region monthly Hg combustion output emission rate (kg/GJ) | NRHGCRT2 | kg/GJ | lbs/MWh | added field for metric file
NERC region monthly NOx coal output emission rate (kg/MWh) | NRCNOXRT | kg/MWh | lbs/MWh
NERC region monthly NOx coal output emission rate (kg/GJ) | NRCNOXRT2 | kg/GJ | lbs/MWh | added field for metric file
NERC region monthly NOx oil output emission rate (kg/MWh) | NRONOXRT | kg/MWh | lbs/MWh
NERC region monthly NOx oil output emission rate (kg/GJ) | NRONOXRT2 | kg/GJ | lbs/MWh | added field for metric file
NERC region monthly NOx gas output emission rate (kg/MWh) | NRGNOXRT | kg/MWh | lbs/MWh
NERC region monthly NOx gas output emission rate (kg/GJ) | NRGNOXRT2 | kg/GJ | lbs/MWh | added field for metric file
NERC region monthly NOx fossil fuel output emission rate (kg/MWh) | NRFSNXRT | kg/MWh | lbs/MWh
NERC region monthly NOx fossil fuel output emission rate (kg/GJ) | NRFSNXRT2 | kg/GJ | lbs/MWh | added field for metric file
NERC region monthly SO2 coal output emission rate (kg/MWh) | NRCSO2RT | kg/MWh | lbs/MWh
NERC region monthly SO2 coal output emission rate (kg/GJ) | NRCSO2RT2 | kg/GJ | lbs/MWh | added field for metric file
NERC region monthly SO2 oil output emission rate (kg/MWh) | NROSO2RT | kg/MWh | lbs/MWh
NERC region monthly SO2 oil output emission rate (kg/GJ) | NROSO2RT2 | kg/GJ | lbs/MWh | added field for metric file
NERC region monthly SO2 gas output emission rate (kg/MWh) | NRGSO2RT | kg/MWh | lbs/MWh
NERC region monthly SO2 gas output emission rate (kg/GJ) | NRGSO2RT2 | kg/GJ | lbs/MWh | added field for metric file
NERC region monthly SO2 fossil fuel output emission rate (kg/MWh) | NRFSS2RT | kg/MWh | lbs/MWh
NERC region monthly SO2 fossil fuel output emission rate (kg/GJ) | NRFSS2RT2 | kg/GJ | lbs/MWh | added field for metric file
NERC region monthly CO2 coal output emission rate (kg/MWh) | NRCCO2RT | kg/MWh | lbs/MWh
NERC region monthly CO2 coal output emission rate (kg/GJ) | NRCCO2RT2 | kg/GJ | lbs/MWh | added field for metric file
NERC region monthly CO2 oil output emission rate (kg/MWh) | NROCO2RT | kg/MWh | lbs/MWh
NERC region monthly CO2 oil output emission rate (kg/GJ) | NROCO2RT2 | kg/GJ | lbs/MWh | added field for metric file
NERC region monthly CO2 gas output emission rate (kg/MWh) | NRGCO2RT | kg/MWh | lbs/MWh
NERC region monthly CO2 gas output emission rate (kg/GJ) | NRGCO2RT2 | kg/GJ | lbs/MWh | added field for metric file
NERC region monthly CO2 fossil fuel output emission rate (kg/MWh) | NRFSC2RT | kg/MWh | lbs/MWh
NERC region monthly CO2 fossil fuel output emission rate (kg/GJ) | NRFSC2RT2 | kg/GJ | lbs/MWh | added field for metric file
NERC region monthly CH4 coal output emission rate (kg/MWh) | NRCCH4RT | kg/MWh | lbs/MWh
NERC region monthly CH4 coal output emission rate (kg/GJ) | NRCCH4RT2 | kg/GJ | lbs/MWh | added field for metric file
NERC region monthly CH4 oil output emission rate (kg/MWh) | NROCH4RT | kg/MWh | lbs/MWh
NERC region monthly CH4 oil output emission rate (kg/GJ) | NROCH4RT2 | kg/GJ | lbs/MWh | added field for metric file
NERC region monthly CH4 gas output emission rate (kg/MWh) | NRGCH4RT | kg/MWh | lbs/MWh
NERC region monthly CH4 gas output emission rate (kg/GJ) | NRGCH4RT2 | kg/GJ | lbs/MWh | added field for metric file
NERC region monthly CH4 fossil fuel output emission rate (kg/MWh) | NRFCH4RT | kg/MWh | lbs/MWh
NERC region monthly CH4 fossil fuel output emission rate (kg/GJ) | NRFCH4RT2 | kg/GJ | lbs/MWh | added field for metric file
NERC region monthly N2O coal output emission rate (kg/MWh) | NRCN2ORT | kg/MWh | lbs/MWh
NERC region monthly N2O coal output emission rate (kg/GJ) | NRCN2ORT2 | kg/GJ | lbs/MWh | added field for metric file
NERC region monthly N2O oil output emission rate (kg/MWh) | NRON2ORT | kg/MWh | lbs/MWh
NERC region monthly N2O oil output emission rate (kg/GJ) | NRON2ORT2 | kg/GJ | lbs/MWh | added field for metric file
NERC region monthly N2O gas output emission rate (kg/MWh) | NRGN2ORT | kg/MWh | lbs/MWh
NERC region monthly N2O gas output emission rate (kg/GJ) | NRGN2ORT2 | kg/GJ | lbs/MWh | added field for metric file
NERC region monthly N2O fossil fuel output emission rate (kg/MWh) | NRFN2ORT | kg/MWh | lbs/MWh
NERC region monthly N2O fossil fuel output emission rate (kg/GJ) | NRFN2ORT2 | kg/GJ | lbs/MWh | added field for metric file
NERC region monthly CO2 equivalent coal output emission rate (kg/MWh) | NRCC2ERT | kg/MWh | lbs/MWh
NERC region monthly CO2 equivalent coal output emission rate (kg/GJ) | NRCC2ERT2 | kg/GJ | lbs/MWh | added field for metric file
NERC region monthly CO2 equivalent oil output emission rate (kg/MWh) | NROC2ERT | kg/MWh | lbs/MWh
NERC region monthly CO2 equivalent oil output emission rate (kg/GJ) | NROC2ERT2 | kg/GJ | lbs/MWh | added field for metric file
NERC region monthly CO2 equivalent gas output emission rate (kg/MWh) | NRGC2ERT | kg/MWh | lbs/MWh
NERC region monthly CO2 equivalent gas output emission rate (kg/GJ) | NRGC2ERT2 | kg/GJ | lbs/MWh | added field for metric file
NERC region monthly CO2 equivalent fossil fuel output emission rate (kg/MWh) | NRFSC2ERT | kg/MWh | lbs/MWh
NERC region monthly CO2 equivalent fossil fuel output emission rate (kg/GJ) | NRFSC2ERT2 | kg/GJ | lbs/MWh | added field for metric file
NERC region monthly Hg coal output emission rate (kg/MWh) | NRCHGRT | kg/MWh | lbs/MWh
NERC region monthly Hg coal output emission rate (kg/GJ) | NRCHGRT2 | kg/GJ | lbs/MWh | added field for metric file
NERC region monthly Hg fossil fuel output emission rate (kg/MWh) | NRFSHGRT | kg/MWh | lbs/MWh
NERC region monthly Hg fossil fuel output emission rate (kg/GJ) | NRFSJGRT2 | kg/GJ | lbs/MWh | added field for metric file
NERC region monthly NOx coal input emission rate (kg/GJ) | NRCNOXR | kg/GJ | lbs/MMBtu
NERC region monthly NOx oil input emission rate (kg/GJ) | NRONOXR | kg/GJ | lbs/MMBtu
NERC region monthly NOx gas input emission rate (kg/GJ) | NRGNOXR | kg/GJ | lbs/MMBtu
NERC region monthly NOx fossil fuel input emission rate (kg/GJ) | NRFSNXR | kg/GJ | lbs/MMBtu
NERC region monthly SO2 coal input emission rate (kg/GJ) | NRCSO2R | kg/GJ | lbs/MMBtu
NERC region monthly SO2 oil input emission rate (kg/GJ) | NROSO2R | kg/GJ | lbs/MMBtu
NERC region monthly SO2 gas input emission rate (kg/GJ) | NRGSO2R | kg/GJ | lbs/MMBtu
NERC region monthly SO2 fossil fuel input emission rate (kg/GJ) | NRFSS2R | kg/GJ | lbs/MMBtu
NERC region monthly CO2 coal input emission rate (kg/GJ) | NRCCO2R | kg/GJ | lbs/MMBtu
NERC region monthly CO2 oil input emission rate (kg/GJ) | NROCO2R | kg/GJ | lbs/MMBtu
NERC region monthly CO2 gas input emission rate (kg/GJ) | NRGCO2R | kg/GJ | lbs/MMBtu
NERC region monthly CO2 fossil fuel input emission rate (kg/GJ) | NRFSC2R | kg/GJ | lbs/MMBtu
NERC region monthly CH4 coal input emission rate (kg/GJ) | NRCCH4R | kg/GJ | lbs/MMBtu
NERC region monthly CH4 oil input emission rate (kg/GJ) | NROCH4R | kg/GJ | lbs/MMBtu
NERC region monthly CH4 gas input emission rate (kg/GJ) | NRGCH4R | kg/GJ | lbs/MMBtu
NERC region monthly CH4 fossil fuel input emission rate (kg/GJ) | NRFCH4R | kg/GJ | lbs/MMBtu
NERC region monthly N2O coal input emission rate (kg/GJ) | NRCN2OR | kg/GJ | lbs/MMBtu
NERC region monthly N2O oil input emission rate (kg/GJ) | NRON2OR | kg/GJ | lbs/MMBtu
NERC region monthly N2O gas input emission rate (kg/GJ) | NRGN2OR | kg/GJ | lbs/MMBtu
NERC region monthly N2O fossil fuel input emission rate (kg/GJ) | NRFN2OR | kg/GJ | lbs/MMBtu
NERC region monthly CO2 equivalent coal input emission rate (kg/GJ) | NRCC2ER | kg/GJ | lbs/MMBtu
NERC region monthly CO2 equivalent oil input emission rate (kg/GJ) | NROC2ER | kg/GJ | lbs/MMBtu
NERC region monthly CO2 equivalent gas input emission rate (kg/GJ) | NRGC2ER | kg/GJ | lbs/MMBtu
NERC region monthly CO2 equivalent fossil fuel input emission rate (kg/GJ) | NRFSC2ER | kg/GJ | lbs/MMBtu
NERC region monthly Hg coal input emission rate (kg/GJ) | NRCHGR | kg/GJ | lbs/MMBtu
NERC region monthly Hg fossil fuel input emission rate (kg/GJ) | NRFSHGR | kg/GJ | lbs/MMBtu
NERC region monthly NOx non-baseload output emission rate (kg/MWh) | NRNBNOX | kg/MWh | lbs/MWh
NERC region monthly NOx non-baseload output emission rate (kg/GJ) | NRNBNOX2 | kg/GJ | lbs/MWh | added field for metric file
NERC region monthly SO2 non-baseload output emission rate (kg/MWh) | NRNBSO2 | kg/MWh | lbs/MWh
NERC region monthly SO2 non-baseload output emission rate (kg/GJ) | NRNBSO22 | kg/GJ | lbs/MWh | added field for metric file
NERC region monthly CO2 non-baseload output emission rate (kg/MWh) | NRNBCO2 | kg/MWh | lbs/MWh
NERC region monthly CO2 non-baseload output emission rate (kg/GJ) | NRNBCO22 | kg/GJ | lbs/MWh | added field for metric file
NERC region monthly CH4 non-baseload output emission rate (kg/MWh) | NRNBCH4 | kg/MWh | lbs/MWh
NERC region monthly CH4 non-baseload output emission rate (kg/GJ) | NRNBCH42 | kg/GJ | lbs/MWh | added field for metric file
NERC region monthly N2O non-baseload output emission rate (kg/MWh) | NRNBN2O | kg/MWh | lbs/MWh
NERC region monthly N2O non-baseload output emission rate (kg/GJ) | NRNBN2O2 | kg/GJ | lbs/MWh | added field for metric file
NERC region monthly CO2 equivalent non-baseload output emission rate (kg/MWh) | NRNBC2E | kg/MWh | lbs/MWh
NERC region monthly CO2 equivalent non-baseload output emission rate (kg/GJ) | NRNBC2E2 | kg/GJ | lbs/MWh | added field for metric file
NERC region monthly Hg non-baseload output emission rate (kg/MWh) | NRNBHG | kg/MWh | lbs/MWh
NERC region monthly Hg non-baseload output emission rate (kg/GJ) | NRNBHG2 | kg/GJ | lbs/MWh | added field for metric file
NERC region monthly coal net generation (MWh) | NRGENMCL | MWh | MWh
NERC region monthly coal net generation (GJ) | NRGENMCL2 | GJ | MWh | added field for metric file
NERC region monthly oil net generation (MWh) | NRGENMOL | MWh | MWh
NERC region monthly oil net generation (GJ) | NRGENMOL2 | GJ | MWh | added field for metric file
NERC region monthly gas net generation (MWh) | NRGENMGS | MWh | MWh
NERC region monthly gas net generation (GJ) | NRGENMGS2 | GJ | MWh | added field for metric file
NERC region monthly nuclear net generation (MWh) | NRGENMNC | MWh | MWh
NERC region monthly nuclear net generation (GJ) | NRGENMNC2 | GJ | MWh | added field for metric file
NERC region monthly hydro net generation (MWh) | NRGENMHY | MWh | MWh
NERC region monthly hydro net generation (GJ) | NRGENMHY2 | GJ | MWh | added field for metric file
NERC region monthly biomass net generation (MWh) | NRGENMBM | MWh | MWh
NERC region monthly biomass net generation (GJ) | NRGENMBM2 | GJ | MWh | added field for metric file
NERC region monthly wind net generation (MWh) | NRGENMWI | MWh | MWh
NERC region monthly wind net generation (GJ) | NRGENMWI2 | GJ | MWh | added field for metric file
NERC region monthly solar net generation (MWh) | NRGENMSO | MWh | MWh
NERC region monthly solar net generation (GJ) | NRGENMSO2 | GJ | MWh | added field for metric file
NERC region monthly geothermal net generation (MWh) | NRGENMGT | MWh | MWh
NERC region monthly geothermal net generation (GJ) | NRGENMGT2 | GJ | MWh | added field for metric file
NERC region monthly other fossil net generation (MWh) | NRGENMOF | MWh | MWh
NERC region monthly other fossil net generation (GJ) | NRGENMOF2 | GJ | MWh | added field for metric file
NERC region monthly other unknown/ purchased fuel net generation (MWh) | NRGENMOP | MWh | MWh
NERC region monthly other unknown/ purchased fuel net generation (GJ) | NRGENMOP2 | GJ | MWh | added field for metric file
NERC region monthly total nonrenewables net generation (MWh) | NRGENMTN | MWh | MWh
NERC region monthly total nonrenewables net generation (GJ) | NRGENMTN2 | GJ | MWh | added field for metric file
NERC region monthly total renewables net generation (MWh) | NRGENMTR | MWh | MWh
NERC region monthly total renewables net generation (GJ) | NRGENMTR2 | GJ | MWh | added field for metric file
NERC region monthly total nonrenewable other unknown/purchased net generation (MWh) | NRGENMTO | MWh | MWh
NERC region monthly total nonrenewable other unknown/purchased net generation (GJ) | NRGENMTO2 | GJ | MWh | added field for metric file
NERC region monthly total nonhydro renewables net generation (MWh) | NRGENMTH | MWh | MWh
NERC region monthly total nonhydro renewables net generation (GJ) | NRGENMTH2 | GJ | MWh | added field for metric file
NERC region monthly total combustion net generation (MWh) | NRGENMCY | MWh | MWh
NERC region monthly total combustion net generation (GJ) | NRGENMCY2 | GJ | MWh | added field for metric file
NERC region monthly total noncombustion net generation (MWh) | NRGENMCN | MWh | MWh
NERC region monthly total noncombustion net generation (GJ) | NRGENMCN2 | GJ | MWh | added field for metric file
NERC region monthly total noncombustion other unknown/purchased net generation (MWh) | NRGENMCO | MWh | MWh
NERC region monthly total noncombustion other unknown/purchased net generation (GJ) | NRGENMCO2 | GJ | MWh | added field for metric file
NERC region coal generation percent (resource mix) | NRCLPR | % | %
NERC region oil generation percent (resource mix) | NROLPR | % | %
NERC region gas generation percent (resource mix) | NRGSPR | % | %
NERC region nuclear generation percent (resource mix) | NRNCPR | % | %
NERC region hydro generation percent (resource mix) | NRHYPR | % | %
NERC region biomass generation percent (resource mix) | NRBMPR | % | %
NERC region wind generation percent (resource mix) | NRWIPR | % | %
NERC region solar generation percent (resource mix) | NRSOPR | % | %
NERC region geothermal generation percent (resource mix) | NRGTPR | % | %
NERC region other fossil generation percent (resource mix) | NROFPR | % | %
NERC region other unknown/ purchased fuel generation percent (resource mix) | NROPPR | % | %
NERC region total nonrenewables generation percent (resource mix) | NRTNPR | % | %
NERC region total renewables generation percent (resource mix) | NRTRPR | % | %
NERC region total nonrenewables other unknown/purchased generation percent (resource mix) | NRTOPR | % | %
NERC region total nonhydro renewables generation percent (resource mix) | NRTHPR | % | %
NERC region total combustion generation percent (resource mix) | NRCYPR | % | %
NERC region total noncombustion generation percent (resource mix) | NRCNPR | % | %
NERC region total noncombustion other unknown/purchased generation percent (resource mix) | NRCOPR | % | %
NERC region monthly nonbaseload coal net generation (MWh) | NRNBGNCL | MWh | MWh
NERC region monthly nonbaseload coal net generation (GJ) | NRNBGNCL2 | GJ | MWh | added field for metric file
NERC region monthly nonbaseload oil net generation (MWh) | NRNBGNOL | MWh | MWh
NERC region monthly nonbaseload oil net generation (GJ) | NRNBGNOL2 | GJ | MWh | added field for metric file
NERC region monthly nonbaseload gas net generation (MWh) | NRNBGNGS | MWh | MWh
NERC region monthly nonbaseload gas net generation (GJ) | NRNBGNGS2 | GJ | MWh | added field for metric file
NERC region monthly nonbaseload nuclear net generation (MWh) | NRNBGNNC | MWh | MWh
NERC region monthly nonbaseload nuclear net generation (GJ) | NRNBGNNC2 | GJ | MWh | added field for metric file
NERC region monthly nonbaseload hydro net generation (MWh) | NRNBGNHY | MWh | MWh
NERC region monthly nonbaseload hydro net generation (GJ) | NRNBGNHY2 | GJ | MWh | added field for metric file
NERC region monthly nonbaseload biomass net generation (MWh) | NRNBGNBM | MWh | MWh
NERC region monthly nonbaseload biomass net generation (GJ) | NRNBGNBM2 | GJ | MWh | added field for metric file
NERC region monthly nonbaseload wind net generation (MWh) | NRNBGNWI | MWh | MWh
NERC region monthly nonbaseload wind net generation (GJ) | NRNBGNWI2 | GJ | MWh | added field for metric file
NERC region monthly nonbaseload solar net generation (MWh) | NRNBGNSO | MWh | MWh
NERC region monthly nonbaseload solar net generation (GJ) | NRNBGNSO2 | GJ | MWh | added field for metric file
NERC region monthly nonbaseload geothermal net generation (MWh) | NRNBGNGT | MWh | MWh
NERC region monthly nonbaseload geothermal net generation (GJ) | NRNBGNGT2 | GJ | MWh | added field for metric file
NERC region monthly nonbaseload other fossil net generation (MWh) | NRNBGNOF | MWh | MWh
NERC region monthly nonbaseload other fossil net generation (GJ) | NRNBGNOF2 | GJ | MWh | added field for metric file
NERC region monthly nonbaseload other unknown/ purchased fuel net generation (MWh) | NRNBGNOP | MWh | MWh
NERC region monthly nonbaseload other unknown/ purchased fuel net generation (GJ) | NRNBGNOP2 | GJ | MWh | added field for metric file
NERC region nonbaseload coal generation percent (resource mix) | NRNBCLPR | % | %
NERC region nonbaseload oil generation percent (resource mix) | NRNBOLPR | % | %
NERC region nonbaseload gas generation percent (resource mix) | NRNBGSPR | % | %
NERC region nonbaseload nuclear generation percent (resource mix) | NRNBNCPR | % | %
NERC region nonbaseload hydro generation percent (resource mix) | NRNBHYPR | % | %
NERC region nonbaseload biomass generation percent (resource mix) | NRNBBMPR | % | %
NERC region nonbaseload wind generation percent (resource mix) | NRNBWIPR | % | %
NERC region nonbaseload solar generation percent (resource mix) | NRNBSOPR | % | %
NERC region nonbaseload geothermal generation percent (resource mix) | NRNBGTPR | % | %
NERC region nonbaseload other fossil generation percent (resource mix) | NRNBOFPR | % | %
NERC region nonbaseload other unknown/ purchased fuel generation percent (resource mix) | NRNBOPPR | % | %

## us_annual
Name | Abbreviated Name | Units | Imperial units in original eGRID file | Notes
Data Year | YEAR
U.S. nameplate capacity (MWh) | USNAMEPCAP | MW | MW
U.S. annual heat input from combustion (GJ) | USHTIAN | GJ | MMBtu
U.S. ozone season heat input from combustion (GJ) | USHTIOZ | GJ | MMBtu
U.S. total annual heat input (GJ) | USHTIANT | GJ | MMBtu
U.S. total ozone season heat input (GJ) | USHTIOZT | GJ | MMBtu
U.S. annual net generation (MWh) | USNGENAN | MWh | MWh
U.S. annual net generation (GJ) | USNGENAN2 | GJ | MWh | added field for metric file
U.S. ozone season net generation (MWh) | USNGENOZ | MWh | MWh
U.S. ozone season net generation (GJ) | USNGENOZ2 | GJ | MWh | added field for metric file
U.S. annual nonbaseload generation (MWh) | USNGENNB | MWh | MWh
U.S. annual nonbaseload generation (GJ) | USNGENNB2 | GJ | MWh | added field for metric file
U.S. annual NOx emissions (metric tons) | USNOXAN | metric tons | short tons
U.S. ozone season NOx emissions (metric tons) | USNOXOZ | metric tons | short tons
U.S. annual SO2 emissions (metric tons) | USSO2AN | metric tons | short tons
U.S. annual CO2 emissions (metric tons | USCO2AN | metric tons | short tons
U.S. annual CH4 emissions (kg) | USCH4AN | kg | lbs
U.S. annual N2O emissions (kg) | USN2OAN | kg | lbs
U.S. annual CO2 equivalent emissions (metric tons) | USCO2EQA | metric tons | short tons
U.S. annual Hg emissions (kg) | USHGAN | kg | lbs
U.S. annual NOx total output emission rate (kg/MWh) | USNOXRTA | kg/MWh | lbs/MWh
U.S. annual NOx total output emission rate (kg/GJ) | USNOXRTA2 | kg/GJ | lbs/MWh | added field for metric file
U.S. ozone season NOx total output emission rate (kg/MWh) | USNOXRTO | kg/MWh | lbs/MWh
U.S. ozone season NOx total output emission rate (kg/GJ) | USNOXRTO2 | kg/GJ | lbs/MWh | added field for metric file
U.S. annual SO2 total output emission rate (kg/MWh) | USSO2RTA | kg/MWh | lbs/MWh
U.S. annual SO2 total output emission rate (kg/GJ) | USSO2RTA2 | kg/GJ | lbs/MWh | added field for metric file
U.S. annual CO2 total output emission rate (kg/MWh) | USCO2RTA | kg/MWh | lbs/MWh
U.S. annual CO2 total output emission rate (kg/GJ) | USCO2RTA2 | kg/GJ | lbs/MWh | added field for metric file
U.S. annual CH4 total output emission rate (kg/MWh) | USCH4RTA | kg/MWh | lbs/MWh
U.S. annual CH4 total output emission rate (kg/GJ) | USCH4RTA2 | kg/GJ | lbs/MWh | added field for metric file
U.S. annual N2O total output emission rate (kg/MWh) | USN2ORTA | kg/MWh | lbs/MWh
U.S. annual N2O total output emission rate (kg/GJ) | USN2ORTA2 | kg/GJ | lbs/MWh | added field for metric file
U.S. annual CO2 equivalent total output emission rate (kg/MWh) | USC2ERTA | kg/MWh | lbs/MWh
U.S. annual CO2 equivalent total output emission rate (kg/GJ) | USC2ERTA2 | kg/GJ | lbs/MWh | added field for metric file
U.S. annual Hg total output emission rate (kg/MWh) | USHGRTA | kg/MWh | lbs/MWh
U.S. annual Hg total output emission rate (kg/GJ) | USHGRTA2 | kg/GJ | lbs/MWh | added field for metric file
U.S. annual NOx input emission rate (kg/GJ) | USNOXRA | kg/GJ | lbs/MMBtu
U.S. ozone season NOx input emission rate (kg/GJ) | USNOXRO | kg/GJ | lbs/MMBtu
U.S. annual SO2 input emission rate (kg/GJ) | USSO2RA | kg/GJ | lbs/MMBtu
U.S. annual CO2 input emission rate (kg/GJ) | USCO2RA | kg/GJ | lbs/MMBtu
U.S. annual CH4 input emission rate (kg/GJ) | USCH4RA | kg/GJ | lbs/MMBtu
U.S. annual N2O input emission rate (kg/GJ) | USN2ORA | kg/GJ | lbs/MMBtu
U.S. annual CO2 equivalent input emission rate (kg/GJ) | USC2ERA | kg/GJ | lbs/MMBtu
U.S. annual Hg input emission rate (kg/GJ) | USHGRA | kg/GJ | lbs/MMBtu
U.S. annual NOx combustion output emission rate (kg/MWh) | USNOXCRT | kg/MWh | lbs/MWh
U.S. annual NOx combustion output emission rate (kg/GJ) | USNOXCRT2 | kg/GJ | lbs/MWh | added field for metric file
U.S. ozone season NOx combustion output emission rate (kg/MWh) | USNOXCRO | kg/MWh | lbs/MWh
U.S. ozone season NOx combustion output emission rate (kg/GJ) | USNOXCRO2 | kg/GJ | lbs/MWh | added field for metric file
U.S. annual SO2 combustion output emission rate (kg/MWh) | USSO2CRT | kg/MWh | lbs/MWh
U.S. annual SO2 combustion output emission rate (kg/GJ) | USSO2CRT2 | kg/GJ | lbs/MWh | added field for metric file
U.S. annual CO2 combustion output emission rate (kg/MWh) | USCO2CRT | kg/MWh | lbs/MWh
U.S. annual CO2 combustion output emission rate (kg/GJ) | USCO2CRT2 | kg/GJ | lbs/MWh | added field for metric file
U.S. annual CH4 combustion output emission rate (kg/MWh) | USCH4CRT | kg/MWh | lbs/MWh
U.S. annual CH4 combustion output emission rate (kg/GJ) | USCH4CRT2 | kg/GJ | lbs/MWh | added field for metric file
U.S. annual N2O combustion output emission rate (kg/MWh) | USN2OCRT | kg/MWh | lbs/MWh
U.S. annual N2O combustion output emission rate (kg/GJ) | USN2OCRT2 | kg/GJ | lbs/MWh | added field for metric file
U.S. annual CO2 equivalent combustion output emission rate (kg/MWh) | USC2ECRT | kg/MWh | lbs/MWh
U.S. annual CO2 equivalent combustion output emission rate (kg/GJ) | USC2ECRT2 | kg/GJ | lbs/MWh | added field for metric file
U.S. annual Hg combustion output emission rate (kg/MWh) | USHGCRT | kg/MWh | lbs/MWh
U.S. annual Hg combustion output emission rate (kg/GJ) | USHGCRT2 | kg/GJ | lbs/MWh | added field for metric file
U.S. annual NOx coal output emission rate (kg/MWh) | USCNOXRT | kg/MWh | lbs/MWh
U.S. annual NOx coal output emission rate (kg/GJ) | USCNOXRT2 | kg/GJ | lbs/MWh | added field for metric file
U.S. annual NOx oil output emission rate (kg/MWh) | USONOXRT | kg/MWh | lbs/MWh
U.S. annual NOx oil output emission rate (kg/GJ) | USONOXRT2 | kg/GJ | lbs/MWh | added field for metric file
U.S. annual NOx gas output emission rate (kg/MWh) | USGNOXRT | kg/MWh | lbs/MWh
U.S. annual NOx gas output emission rate (kg/GJ) | USGNOXRT2 | kg/GJ | lbs/MWh | added field for metric file
U.S. annual NOx fossil fuel output emission rate (kg/MWh) | USFSNXRT | kg/MWh | lbs/MWh
U.S. annual NOx fossil fuel output emission rate (kg/GJ) | USFSNXRT2 | kg/GJ | lbs/MWh | added field for metric file
U.S. ozone season NOx coal output emission rate (kg/MWh) | USCNXORT | kg/MWh | lbs/MWh
U.S. ozone season NOx coal output emission rate (kg/GJ) | USCNXORT2 | kg/GJ | lbs/MWh | added field for metric file
U.S. ozone season NOx oil output emission rate (kg/MWh) | USONXORT | kg/MWh | lbs/MWh
U.S. ozone season NOx oil output emission rate (kg/GJ) | USONXORT2 | kg/GJ | lbs/MWh | added field for metric file
U.S. ozone season NOx gas output emission rate (kg/MWh) | USGNXORT | kg/MWh | lbs/MWh
U.S. ozone season NOx gas output emission rate (kg/GJ) | USGNXORT2 | kg/GJ | lbs/MWh | added field for metric file
U.S. ozone season NOx fossil fuel output emission rate (kg/MWh) | USFSNORT | kg/MWh | lbs/MWh
U.S. ozone season NOx fossil fuel output emission rate (kg/GJ) | USFSNORT2 | kg/GJ | lbs/MWh | added field for metric file
U.S. annual SO2 coal output emission rate (kg/MWh) | USCSO2RT | kg/MWh | lbs/MWh
U.S. annual SO2 coal output emission rate (kg/GJ) | USCSO2RT2 | kg/GJ | lbs/MWh | added field for metric file
U.S. annual SO2 oil output emission rate (kg/MWh) | USOSO2RT | kg/MWh | lbs/MWh
U.S. annual SO2 oil output emission rate (kg/GJ) | USOSO2RT2 | kg/GJ | lbs/MWh | added field for metric file
U.S. annual SO2 gas output emission rate (kg/MWh) | USGSO2RT | kg/MWh | lbs/MWh
U.S. annual SO2 gas output emission rate (kg/GJ) | USGSO2RT2 | kg/GJ | lbs/MWh | added field for metric file
U.S. annual SO2 fossil fuel output emission rate (kg/MWh) | USFSS2RT | kg/MWh | lbs/MWh
U.S. annual SO2 fossil fuel output emission rate (kg/GJ) | USFSS2RT2 | kg/GJ | lbs/MWh | added field for metric file
U.S. annual CO2 coal output emission rate (kg/MWh) | USCCO2RT | kg/MWh | lbs/MWh
U.S. annual CO2 coal output emission rate (kg/GJ) | USCCO2RT2 | kg/GJ | lbs/MWh | added field for metric file
U.S. annual CO2 oil output emission rate (kg/MWh) | USOCO2RT | kg/MWh | lbs/MWh
U.S. annual CO2 oil output emission rate (kg/GJ) | USOCO2RT2 | kg/GJ | lbs/MWh | added field for metric file
U.S. annual CO2 gas output emission rate (kg/MWh) | USGCO2RT | kg/MWh | lbs/MWh
U.S. annual CO2 gas output emission rate (kg/GJ) | USGCO2RT2 | kg/GJ | lbs/MWh | added field for metric file
U.S. annual CO2 fossil fuel output emission rate (kg/MWh) | USFSC2RT | kg/MWh | lbs/MWh
U.S. annual CO2 fossil fuel output emission rate (kg/GJ) | USFSC2RT2 | kg/GJ | lbs/MWh | added field for metric file
U.S. annual CH4 coal output emission rate (kg/MWh) | USCCH4RT | kg/MWh | lbs/MWh
U.S. annual CH4 coal output emission rate (kg/GJ) | USCCH4RT2 | kg/GJ | lbs/MWh | added field for metric file
U.S. annual CH4 oil output emission rate (kg/MWh) | USOCH4RT | kg/MWh | lbs/MWh
U.S. annual CH4 oil output emission rate (kg/GJ) | USOCH4RT2 | kg/GJ | lbs/MWh | added field for metric file
U.S. annual CH4 gas output emission rate (kg/MWh) | USGCH4RT | kg/MWh | lbs/MWh
U.S. annual CH4 gas output emission rate (kg/GJ) | USGCH4RT2 | kg/GJ | lbs/MWh | added field for metric file
U.S. annual CH4 fossil fuel output emission rate (kg/MWh) | USFCH4RT | kg/MWh | lbs/MWh
U.S. annual CH4 fossil fuel output emission rate (kg/GJ) | USFCH4RT2 | kg/GJ | lbs/MWh | added field for metric file
U.S. annual N2O coal output emission rate (kg/MWh) | USCN2ORT | kg/MWh | lbs/MWh
U.S. annual N2O coal output emission rate (kg/GJ) | USCN2ORT2 | kg/GJ | lbs/MWh | added field for metric file
U.S. annual N2O oil output emission rate (kg/MWh) | USON2ORT | kg/MWh | lbs/MWh
U.S. annual N2O oil output emission rate (kg/GJ) | USON2ORT2 | kg/GJ | lbs/MWh | added field for metric file
U.S. annual N2O gas output emission rate (kg/MWh) | USGN2ORT | kg/MWh | lbs/MWh
U.S. annual N2O gas output emission rate (kg/GJ) | USGN2ORT2 | kg/GJ | lbs/MWh | added field for metric file
U.S. annual N2O fossil fuel output emission rate (kg/MWh) | USFN2ORT | kg/MWh | lbs/MWh
U.S. annual N2O fossil fuel output emission rate (kg/GJ) | USFN2ORT2 | kg/GJ | lbs/MWh | added field for metric file
U.S. annual CO2 equivalent coal output emission rate (kg/MWh) | USCC2ERT | kg/MWh | lbs/MWh
U.S. annual CO2 equivalent coal output emission rate (kg/GJ) | USCC2ERT2 | kg/GJ | lbs/MWh | added field for metric file
U.S. annual CO2 equivalent oil output emission rate (kg/MWh) | USOC2ERT | kg/MWh | lbs/MWh
U.S. annual CO2 equivalent oil output emission rate (kg/GJ) | USOC2ERT2 | kg/GJ | lbs/MWh | added field for metric file
U.S. annual CO2 equivalent gas output emission rate (kg/MWh) | USGC2ERT | kg/MWh | lbs/MWh
U.S. annual CO2 equivalent gas output emission rate (kg/GJ) | USGC2ERT2 | kg/GJ | lbs/MWh | added field for metric file
U.S. annual CO2 equivalent fossil fuel output emission rate (kg/MWh) | USFSC2ERT | kg/MWh | lbs/MWh
U.S. annual CO2 equivalent fossil fuel output emission rate (kg/GJ) | USFSC2ERT2 | kg/GJ | lbs/MWh | added field for metric file
U.S. annual Hg coal output emission rate (kg/MWh) | USCHGRT | kg/MWh | lbs/MWh
U.S. annual Hg coal output emission rate (kg/GJ) | USCHGRT2 | kg/GJ | lbs/MWh | added field for metric file
U.S. annual Hg fossil fuel output emission rate (kg/MWh) | USFSHGRT | kg/MWh | lbs/MWh
U.S. annual Hg fossil fuel output emission rate (kg/GJ) | USFSHGRT2 | kg/GJ | lbs/MWh | added field for metric file
U.S. annual NOx coal input emission rate (kg/GJ) | USCNOXR | kg/GJ | lbs/MMBtu
U.S. annual NOx oil input emission rate (kg/GJ) | USONOXR | kg/GJ | lbs/MMBtu
U.S. annual NOx gas input emission rate (kg/GJ) | USGNOXR | kg/GJ | lbs/MMBtu
U.S. annual NOx fossil fuel input emission rate (kg/GJ) | USFSNXR | kg/GJ | lbs/MMBtu
U.S. ozone season NOx coal input emission rate (kg/GJ) | USCNXOR | kg/GJ | lbs/MMBtu
U.S. ozone season NOx oil input emission rate (kg/GJ) | USONXOR | kg/GJ | lbs/MMBtu
U.S. ozone season NOx gas input emission rate (kg/GJ) | USGNXOR | kg/GJ | lbs/MMBtu
U.S. ozone season NOx fossil fuel input emission rate (kg/GJ) | USFSNOR | kg/GJ | lbs/MMBtu
U.S. annual SO2 coal input emission rate (kg/GJ) | USCSO2R | kg/GJ | lbs/MMBtu
U.S. annual SO2 oil input emission rate (kg/GJ) | USOSO2R | kg/GJ | lbs/MMBtu
U.S. annual SO2 gas input emission rate (kg/GJ) | USGSO2R | kg/GJ | lbs/MMBtu
U.S. annual SO2 fossil fuel input emission rate (kg/GJ) | USFSS2R | kg/GJ | lbs/MMBtu
U.S. annual CO2 coal input emission rate (kg/GJ) | USCCO2R | kg/GJ | lbs/MMBtu
U.S. annual CO2 oil input emission rate (kg/GJ) | USOCO2R | kg/GJ | lbs/MMBtu
U.S. annual CO2 gas input emission rate (kg/GJ) | USGCO2R | kg/GJ | lbs/MMBtu
U.S. annual CO2 fossil fuel input emission rate (kg/GJ) | USFSC2R | kg/GJ | lbs/MMBtu
U.S. annual CH4 coal input emission rate (kg/GJ) | USCCH4R | kg/GJ | lbs/MMBtu
U.S. annual CH4 oil input emission rate (kg/GJ) | USOCH4R | kg/GJ | lbs/MMBtu
U.S. annual CH4 gas input emission rate (kg/GJ) | USGCH4R | kg/GJ | lbs/MMBtu
U.S. annual CH4 fossil fuel input emission rate (kg/GJ) | USFCH4R | kg/GJ | lbs/MMBtu
U.S. annual N2O coal input emission rate (kg/GJ) | USCN2OR | kg/GJ | lbs/MMBtu
U.S. annual N2O oil input emission rate (kg/GJ) | USON2OR | kg/GJ | lbs/MMBtu
U.S. annual N2O gas input emission rate (kg/GJ) | USGN2OR | kg/GJ | lbs/MMBtu
U.S. annual N2O fossil fuel input emission rate (kg/GJ) | USFN2OR | kg/GJ | lbs/MMBtu
U.S. annual CO2 equivalent coal input emission rate (kg/GJ) | USCC2ER | kg/GJ | lbs/MMBtu
U.S. annual CO2 equivalent oil input emission rate (kg/GJ) | USOC2ER | kg/GJ | lbs/MMBtu
U.S. annual CO2 equivalent gas input emission rate (kg/GJ) | USGC2ER | kg/GJ | lbs/MMBtu
U.S. annual CO2 equivalent fossil fuel input emission rate (kg/GJ) | USFSC2ER | kg/GJ | lbs/MMBtu
U.S. annual Hg coal input emission rate (kg/GJ) | USCHGR | kg/GJ | lbs/MMBtu
U.S. annual Hg fossil fuel input emission rate (kg/GJ) | USFSHGR | kg/GJ | lbs/MMBtu
U.S. annual NOx non-baseload output emission rate (kg/MWh) | USNBNOX | kg/MWh | lbs/MWh
U.S. annual NOx non-baseload output emission rate (kg/GJ) | USNBNOX2 | kg/GJ | lbs/MWh | added field for metric file
U.S. ozone season NOx non-baseload output emission rate (kg/MWh) | USNBNXO | kg/MWh | lbs/MWh
U.S. ozone season NOx non-baseload output emission rate (kg/GJ) | USNBNXO2 | kg/GJ | lbs/MWh | added field for metric file
U.S. annual SO2 non-baseload output emission rate (kg/MWh) | USNBSO2 | kg/MWh | lbs/MWh
U.S. annual SO2 non-baseload output emission rate (kg/GJ) | USNBSO22 | kg/GJ | lbs/MWh | added field for metric file
U.S. annual CO2 non-baseload output emission rate (kg/MWh) | USNBCO2 | kg/MWh | lbs/MWh
U.S. annual CO2 non-baseload output emission rate (kg/GJ) | USNBCO22 | kg/GJ | lbs/MWh | added field for metric file
U.S. annual CH4 non-baseload output emission rate (kg/MWh) | USNBCH4 | kg/MWh | lbs/MWh
U.S. annual CH4 non-baseload output emission rate (kg/GJ) | USNBCH42 | kg/GJ | lbs/MWh | added field for metric file
U.S. annual N2O non-baseload output emission rate (kg/MWh) | USNBN2O | kg/MWh | lbs/MWh
U.S. annual N2O non-baseload output emission rate (kg/GJ) | USNBN2O2 | kg/GJ | lbs/MWh | added field for metric file
U.S. annual CO2 equivalent non-baseload output emission rate (kg/MWh) | USNBC2E | kg/MWh | lbs/MWh
U.S. annual CO2 equivalent non-baseload output emission rate (kg/GJ) | USNBC2E2 | kg/GJ | lbs/MWh | added field for metric file
U.S. annual Hg non-baseload output emission rate (kg/MWh) | USNBHG | kg/MWh | lbs/MWh
U.S. annual Hg non-baseload output emission rate (kg/GJ) | USNBHG2 | kg/GJ | lbs/MWh | added field for metric file
U.S. annual coal net generation (MWh) | USGENACL | MWh | MWh
U.S. annual coal net generation (GJ) | USGENACL2 | GJ | MWh | added field for metric file
U.S. annual oil net generation (MWh) | USGENAOL | MWh | MWh
U.S. annual oil net generation (GJ) | USGENAOL2 | GJ | MWh | added field for metric file
U.S. annual gas net generation (MWh) | USGENAGS | MWh | MWh
U.S. annual gas net generation (GJ) | USGENAGS2 | GJ | MWh | added field for metric file
U.S. annual nuclear net generation (MWh) | USGENANC | MWh | MWh
U.S. annual nuclear net generation (GJ) | USGENANC2 | GJ | MWh | added field for metric file
U.S. annual hydro net generation (MWh) | USGENAHY | MWh | MWh
U.S. annual hydro net generation (GJ) | USGENAHY2 | GJ | MWh | added field for metric file
U.S. annual biomass net generation (MWh) | USGENABM | MWh | MWh
U.S. annual biomass net generation (GJ) | USGENABM2 | GJ | MWh | added field for metric file
U.S. annual wind net generation (MWh) | USGENAWI | MWh | MWh
U.S. annual wind net generation (GJ) | USGENAWI2 | GJ | MWh | added field for metric file
U.S. annual solar net generation (MWh) | USGENASO | MWh | MWh
U.S. annual solar net generation (GJ) | USGENASO2 | GJ | MWh | added field for metric file
U.S. annual geothermal net generation (MWh) | USGENAGT | MWh | MWh
U.S. annual geothermal net generation (GJ) | USGENAGT2 | GJ | MWh | added field for metric file
U.S. annual other fossil net generation (MWh) | USGENAOF | MWh | MWh
U.S. annual other fossil net generation (GJ) | USGENAOF2 | GJ | MWh | added field for metric file
U.S. annual other unknown/ purchased fuel net generation (MWh) | USGENAOP | MWh | MWh
U.S. annual other unknown/ purchased fuel net generation (GJ) | USGENAOP2 | GJ | MWh | added field for metric file
U.S. annual total nonrenewables net generation (MWh) | USGENATN | MWh | MWh
U.S. annual total nonrenewables net generation (GJ) | USGENATN2 | GJ | MWh | added field for metric file
U.S. annual total renewables net generation (MWh) | USGENATR | MWh | MWh
U.S. annual total renewables net generation (GJ) | USGENATR2 | GJ | MWh | added field for metric file
U.S. annual total nonrenewable other unknown/purchased net generation (MWh) | USGENATO | MWh | MWh
U.S. annual total nonrenewable other unknown/purchased net generation (GJ) | USGENATO2 | GJ | MWh | added field for metric file
U.S. annual total nonhydro renewables net generation (MWh) | USGENATH | MWh | MWh
U.S. annual total nonhydro renewables net generation (GJ) | USGENATH2 | GJ | MWh | added field for metric file
U.S. annual total combustion net generation (MWh) | USGENACY | MWh | MWh
U.S. annual total combustion net generation (GJ) | USGENACY2 | GJ | MWh | added field for metric file
U.S. annual total noncombustion net generation (MWh) | USGENACN | MWh | MWh
U.S. annual total noncombustion net generation (GJ) | USGENACN2 | GJ | MWh | added field for metric file
U.S. annual total noncombustion other unknown/purchased net generation (MWh) | USGENACO | MWh | MWh
U.S. annual total noncombustion other unknown/purchased net generation (GJ) | USGENACO2 | GJ | MWh | added field for metric file
U.S. coal generation percent (resource mix) | USCLPR | % | %
U.S. oil generation percent (resource mix) | USOLPR | % | %
U.S. gas generation percent (resource mix) | USGSPR | % | %
U.S. nuclear generation percent (resource mix) | USNCPR | % | %
U.S. hydro generation percent (resource mix) | USHYPR | % | %
U.S. biomass generation percent (resource mix) | USBMPR | % | %
U.S. wind generation percent (resource mix) | USWIPR | % | %
U.S. solar generation percent (resource mix) | USSOPR | % | %
U.S. geothermal generation percent (resource mix) | USGTPR | % | %
U.S. other fossil generation percent (resource mix) | USOFPR | % | %
U.S. other unknown/ purchased fuel generation percent (resource mix) | USOPPR | % | %
U.S. total nonrenewables generation percent (resource mix) | USTNPR | % | %
U.S. total renewables generation percent (resource mix) | USTRPR | % | %
U.S. total nonrenewables other unknown/purchased generation percent (resource mix) | USTOPR | % | %
U.S. total nonhydro renewables generation percent (resource mix) | USTHPR | % | %
U.S. total combustion generation percent (resource mix) | USCYPR | % | %
U.S. total noncombustion generation percent (resource mix) | USCNPR | % | %
U.S. total noncombustion other unknown/purchased generation percent (resource mix) | USCOPR | % | %
U.S. annual nonbaseload coal net generation (MWh) | USNBGNCL | MWh | MWh
U.S. annual nonbaseload coal net generation (GJ) | USNBGNCL2 | GJ | MWh | added field for metric file
U.S. annual nonbaseload oil net generation (MWh) | USNBGNOL | MWh | MWh
U.S. annual nonbaseload oil net generation (GJ) | USNBGNOL2 | GJ | MWh | added field for metric file
U.S. annual nonbaseload gas net generation (MWh) | USNBGNGS | MWh | MWh
U.S. annual nonbaseload gas net generation (GJ) | USNBGNGS2 | GJ | MWh | added field for metric file
U.S. annual nonbaseload nuclear net generation (MWh) | USNBGNNC | MWh | MWh
U.S. annual nonbaseload nuclear net generation (GJ) | USNBGNNC2 | GJ | MWh | added field for metric file
U.S. annual nonbaseload hydro net generation (MWh) | USNBGNHY | MWh | MWh
U.S. annual nonbaseload hydro net generation (GJ) | USNBGNHY2 | GJ | MWh | added field for metric file
U.S. annual nonbaseload biomass net generation (MWh) | USNBGNBM | MWh | MWh
U.S. annual nonbaseload biomass net generation (GJ) | USNBGNBM2 | GJ | MWh | added field for metric file
U.S. annual nonbaseload wind net generation (MWh) | USNBGNWI | MWh | MWh
U.S. annual nonbaseload wind net generation (GJ) | USNBGNWI2 | GJ | MWh | added field for metric file
U.S. annual nonbaseload solar net generation (MWh) | USNBGNSO | MWh | MWh
U.S. annual nonbaseload solar net generation (GJ) | USNBGNSO2 | GJ | MWh | added field for metric file
U.S. annual nonbaseload geothermal net generation (MWh) | USNBGNGT | MWh | MWh
U.S. annual nonbaseload geothermal net generation (GJ) | USNBGNGT2 | GJ | MWh | added field for metric file
U.S. annual nonbaseload other fossil net generation (MWh) | USNBGNOF | MWh | MWh
U.S. annual nonbaseload other fossil net generation (GJ) | USNBGNOF2 | GJ | MWh | added field for metric file
U.S. annual nonbaseload other unknown/ purchased fuel net generation (MWh) | USNBGNOP | MWh | MWh
U.S. annual nonbaseload other unknown/ purchased fuel net generation (GJ) | USNBGNOP2 | GJ | MWh | added field for metric file
U.S. nonbaseload coal generation percent (resource mix) | USNBCLPR | % | %
U.S. nonbaseload oil generation percent (resource mix) | USNBOLPR | % | %
U.S. nonbaseload gas generation percent (resource mix) | USNBGSPR | % | %
U.S. nonbaseload nuclear generation percent (resource mix) | USNBNCPR | % | %
U.S. nonbaseload hydro generation percent (resource mix) | USNBHYPR | % | %
U.S. nonbaseload biomass generation percent (resource mix) | USNBBMPR | % | %
U.S. nonbaseload wind generation percent (resource mix) | USNBWIPR | % | %
U.S. nonbaseload solar generation percent (resource mix) | USNBSOPR | % | %
U.S. nonbaseload geothermal generation percent (resource mix) | USNBGTPR | % | %
U.S. nonbaseload other fossil generation percent (resource mix) | USNBOFPR | % | %
U.S. nonbaseload other unknown/ purchased fuel generation percent (resource mix) | USNBOPPR | % | %

## us_monthly
Name | Abbreviated Name | Units | Imperial units in original eGRID file | Notes
Data Year | YEAR
Data Month | MONTH
U.S. nameplate capacity (MWh) | USNAMEPCAP | MW | MW
U.S. monthly heat input from combustion (GJ) | USHTI | GJ | MMBtu
U.S. total monthly heat input (GJ) | USHTIT | GJ | MMBtu
U.S. monthly net generation (MWh) | USNGEN | MWh | MWh
U.S. monthly net generation (GJ) | USNGEN2 | GJ | MWh | added field for metric file
U.S. monthly nonbaseload generation (MWh) | USNGENNB | MWh | MWh
U.S. monthly nonbaseload generation (GJ) | USNGENNB2 | GJ | MWh | added field for metric file
U.S. monthly NOx emissions (metric tons) | USNOX | metric tons | short tons
U.S. monthly SO2 emissions (metric tons) | USSO2 | metric tons | short tons
U.S. monthly CO2 emissions (metric tons | USCO2 | metric tons | short tons
U.S. monthly CH4 emissions (kg) | USCH4 | kg | lbs
U.S. monthly N2O emissions (kg) | USN2O | kg | lbs
U.S. monthly CO2 equivalent emissions (metric tons) | USCO2EQ | metric tons | short tons
U.S. monthly Hg emissions (kg) | USHG | kg | lbs
U.S. monthly NOx total output emission rate (kg/MWh) | USNOXRT | kg/MWh | lbs/MWh
U.S. monthly NOx total output emission rate (kg/GJ) | USNOXRT2 | kg/GJ | lbs/MWh | added field for metric file
U.S. monthly SO2 total output emission rate (kg/MWh) | USSO2RT | kg/MWh | lbs/MWh
U.S. monthly SO2 total output emission rate (kg/GJ) | USSO2RT2 | kg/GJ | lbs/MWh | added field for metric file
U.S. monthly CO2 total output emission rate (kg/MWh) | USCO2RT | kg/MWh | lbs/MWh
U.S. monthly CO2 total output emission rate (kg/GJ) | USCO2RT2 | kg/GJ | lbs/MWh | added field for metric file
U.S. monthly CH4 total output emission rate (kg/MWh) | USCH4RT | kg/MWh | lbs/MWh
U.S. monthly CH4 total output emission rate (kg/GJ) | USCH4RT2 | kg/GJ | lbs/MWh | added field for metric file
U.S. monthly N2O total output emission rate (kg/MWh) | USN2ORT | kg/MWh | lbs/MWh
U.S. monthly N2O total output emission rate (kg/GJ) | USN2ORT2 | kg/GJ | lbs/MWh | added field for metric file
U.S. monthly CO2 equivalent total output emission rate (kg/MWh) | USC2ERT | kg/MWh | lbs/MWh
U.S. monthly CO2 equivalent total output emission rate (kg/GJ) | USC2ERT2 | kg/GJ | lbs/MWh | added field for metric file
U.S. monthly Hg total output emission rate (kg/MWh) | USHGRT | kg/MWh | lbs/MWh
U.S. monthly Hg total output emission rate (kg/GJ) | USHGRT2 | kg/GJ | lbs/MWh | added field for metric file
U.S. monthly NOx input emission rate (kg/GJ) | USNOXR | kg/GJ | lbs/MMBtu
U.S. monthly SO2 input emission rate (kg/GJ) | USSO2R | kg/GJ | lbs/MMBtu
U.S. monthly CO2 input emission rate (kg/GJ) | USCO2R | kg/GJ | lbs/MMBtu
U.S. monthly CH4 input emission rate (kg/GJ) | USCH4R | kg/GJ | lbs/MMBtu
U.S. monthly N2O input emission rate (kg/GJ) | USN2OR | kg/GJ | lbs/MMBtu
U.S. monthly CO2 equivalent input emission rate (kg/GJ) | USC2ER | kg/GJ | lbs/MMBtu
U.S. monthly Hg input emission rate (kg/GJ) | USHGR | kg/GJ | lbs/MMBtu
U.S. monthly NOx combustion output emission rate (kg/MWh) | USNOXCRT | kg/MWh | lbs/MWh
U.S. monthly NOx combustion output emission rate (kg/GJ) | USNOXCRT2 | kg/GJ | lbs/MWh | added field for metric file
U.S. monthly SO2 combustion output emission rate (kg/MWh) | USSO2CRT | kg/MWh | lbs/MWh
U.S. monthly SO2 combustion output emission rate (kg/GJ) | USSO2CRT2 | kg/GJ | lbs/MWh | added field for metric file
U.S. monthly CO2 combustion output emission rate (kg/MWh) | USCO2CRT | kg/MWh | lbs/MWh
U.S. monthly CO2 combustion output emission rate (kg/GJ) | USCO2CRT2 | kg/GJ | lbs/MWh | added field for metric file
U.S. monthly CH4 combustion output emission rate (kg/MWh) | USCH4CRT | kg/MWh | lbs/MWh
U.S. monthly CH4 combustion output emission rate (kg/GJ) | USCH4CRT2 | kg/GJ | lbs/MWh | added field for metric file
U.S. monthly N2O combustion output emission rate (kg/MWh) | USN2OCRT | kg/MWh | lbs/MWh
U.S. monthly N2O combustion output emission rate (kg/GJ) | USN2OCRT2 | kg/GJ | lbs/MWh | added field for metric file
U.S. monthly CO2 equivalent combustion output emission rate (kg/MWh) | USC2ECRT | kg/MWh | lbs/MWh
U.S. monthly CO2 equivalent combustion output emission rate (kg/GJ) | USC2ECRT2 | kg/GJ | lbs/MWh | added field for metric file
U.S. monthly Hg combustion output emission rate (kg/MWh) | USHGCRT | kg/MWh | lbs/MWh
U.S. monthly Hg combustion output emission rate (kg/GJ) | USHGCRT2 | kg/GJ | lbs/MWh | added field for metric file
U.S. monthly NOx coal output emission rate (kg/MWh) | USCNOXRT | kg/MWh | lbs/MWh
U.S. monthly NOx coal output emission rate (kg/GJ) | USCNOXRT2 | kg/GJ | lbs/MWh | added field for metric file
U.S. monthly NOx oil output emission rate (kg/MWh) | USONOXRT | kg/MWh | lbs/MWh
U.S. monthly NOx oil output emission rate (kg/GJ) | USONOXRT2 | kg/GJ | lbs/MWh | added field for metric file
U.S. monthly NOx gas output emission rate (kg/MWh) | USGNOXRT | kg/MWh | lbs/MWh
U.S. monthly NOx gas output emission rate (kg/GJ) | USGNOXRT2 | kg/GJ | lbs/MWh | added field for metric file
U.S. monthly NOx fossil fuel output emission rate (kg/MWh) | USFSNXRT | kg/MWh | lbs/MWh
U.S. monthly NOx fossil fuel output emission rate (kg/GJ) | USFSNXRT2 | kg/GJ | lbs/MWh | added field for metric file
U.S. monthly SO2 coal output emission rate (kg/MWh) | USCSO2RT | kg/MWh | lbs/MWh
U.S. monthly SO2 coal output emission rate (kg/GJ) | USCSO2RT2 | kg/GJ | lbs/MWh | added field for metric file
U.S. monthly SO2 oil output emission rate (kg/MWh) | USOSO2RT | kg/MWh | lbs/MWh
U.S. monthly SO2 oil output emission rate (kg/GJ) | USOSO2RT2 | kg/GJ | lbs/MWh | added field for metric file
U.S. monthly SO2 gas output emission rate (kg/MWh) | USGSO2RT | kg/MWh | lbs/MWh
U.S. monthly SO2 gas output emission rate (kg/GJ) | USGSO2RT2 | kg/GJ | lbs/MWh | added field for metric file
U.S. monthly SO2 fossil fuel output emission rate (kg/MWh) | USFSS2RT | kg/MWh | lbs/MWh
U.S. monthly SO2 fossil fuel output emission rate (kg/GJ) | USFSS2RT2 | kg/GJ | lbs/MWh | added field for metric file
U.S. monthly CO2 coal output emission rate (kg/MWh) | USCCO2RT | kg/MWh | lbs/MWh
U.S. monthly CO2 coal output emission rate (kg/GJ) | USCCO2RT2 | kg/GJ | lbs/MWh | added field for metric file
U.S. monthly CO2 oil output emission rate (kg/MWh) | USOCO2RT | kg/MWh | lbs/MWh
U.S. monthly CO2 oil output emission rate (kg/GJ) | USOCO2RT2 | kg/GJ | lbs/MWh | added field for metric file
U.S. monthly CO2 gas output emission rate (kg/MWh) | USGCO2RT | kg/MWh | lbs/MWh
U.S. monthly CO2 gas output emission rate (kg/GJ) | USGCO2RT2 | kg/GJ | lbs/MWh | added field for metric file
U.S. monthly CO2 fossil fuel output emission rate (kg/MWh) | USFSC2RT | kg/MWh | lbs/MWh
U.S. monthly CO2 fossil fuel output emission rate (kg/GJ) | USFSC2RT2 | kg/GJ | lbs/MWh | added field for metric file
U.S. monthly CH4 coal output emission rate (kg/MWh) | USCCH4RT | kg/MWh | lbs/MWh
U.S. monthly CH4 coal output emission rate (kg/GJ) | USCCH4RT2 | kg/GJ | lbs/MWh | added field for metric file
U.S. monthly CH4 oil output emission rate (kg/MWh) | USOCH4RT | kg/MWh | lbs/MWh
U.S. monthly CH4 oil output emission rate (kg/GJ) | USOCH4RT2 | kg/GJ | lbs/MWh | added field for metric file
U.S. monthly CH4 gas output emission rate (kg/MWh) | USGCH4RT | kg/MWh | lbs/MWh
U.S. monthly CH4 gas output emission rate (kg/GJ) | USGCH4RT2 | kg/GJ | lbs/MWh | added field for metric file
U.S. monthly CH4 fossil fuel output emission rate (kg/MWh) | USFCH4RT | kg/MWh | lbs/MWh
U.S. monthly CH4 fossil fuel output emission rate (kg/GJ) | USFCH4RT2 | kg/GJ | lbs/MWh | added field for metric file
U.S. monthly N2O coal output emission rate (kg/MWh) | USCN2ORT | kg/MWh | lbs/MWh
U.S. monthly N2O coal output emission rate (kg/GJ) | USCN2ORT2 | kg/GJ | lbs/MWh | added field for metric file
U.S. monthly N2O oil output emission rate (kg/MWh) | USON2ORT | kg/MWh | lbs/MWh
U.S. monthly N2O oil output emission rate (kg/GJ) | USON2ORT2 | kg/GJ | lbs/MWh | added field for metric file
U.S. monthly N2O gas output emission rate (kg/MWh) | USGN2ORT | kg/MWh | lbs/MWh
U.S. monthly N2O gas output emission rate (kg/GJ) | USGN2ORT2 | kg/GJ | lbs/MWh | added field for metric file
U.S. monthly N2O fossil fuel output emission rate (kg/MWh) | USFN2ORT | kg/MWh | lbs/MWh
U.S. monthly N2O fossil fuel output emission rate (kg/GJ) | USFN2ORT2 | kg/GJ | lbs/MWh | added field for metric file
U.S. monthly CO2 equivalent coal output emission rate (kg/MWh) | USCC2ERT | kg/MWh | lbs/MWh
U.S. monthly CO2 equivalent coal output emission rate (kg/GJ) | USCC2ERT2 | kg/GJ | lbs/MWh | added field for metric file
U.S. monthly CO2 equivalent oil output emission rate (kg/MWh) | USOC2ERT | kg/MWh | lbs/MWh
U.S. monthly CO2 equivalent oil output emission rate (kg/GJ) | USOC2ERT2 | kg/GJ | lbs/MWh | added field for metric file
U.S. monthly CO2 equivalent gas output emission rate (kg/MWh) | USGC2ERT | kg/MWh | lbs/MWh
U.S. monthly CO2 equivalent gas output emission rate (kg/GJ) | USGC2ERT2 | kg/GJ | lbs/MWh | added field for metric file
U.S. monthly CO2 equivalent fossil fuel output emission rate (kg/MWh) | USFSC2ERT | kg/MWh | lbs/MWh
U.S. monthly CO2 equivalent fossil fuel output emission rate (kg/GJ) | USFSC2ERT2 | kg/GJ | lbs/MWh | added field for metric file
U.S. monthly Hg coal output emission rate (kg/MWh) | USCHGRT | kg/MWh | lbs/MWh
U.S. monthly Hg coal output emission rate (kg/GJ) | USCHGRT2 | kg/GJ | lbs/MWh | added field for metric file
U.S. monthly Hg fossil fuel output emission rate (kg/MWh) | USFSHGRT | kg/MWh | lbs/MWh
U.S. monthly Hg fossil fuel output emission rate (kg/GJ) | USFSJGRT2 | kg/GJ | lbs/MWh | added field for metric file
U.S. monthly NOx coal input emission rate (kg/GJ) | USCNOXR | kg/GJ | lbs/MMBtu
U.S. monthly NOx oil input emission rate (kg/GJ) | USONOXR | kg/GJ | lbs/MMBtu
U.S. monthly NOx gas input emission rate (kg/GJ) | USGNOXR | kg/GJ | lbs/MMBtu
U.S. monthly NOx fossil fuel input emission rate (kg/GJ) | USFSNXR | kg/GJ | lbs/MMBtu
U.S. monthly SO2 coal input emission rate (kg/GJ) | USCSO2R | kg/GJ | lbs/MMBtu
U.S. monthly SO2 oil input emission rate (kg/GJ) | USOSO2R | kg/GJ | lbs/MMBtu
U.S. monthly SO2 gas input emission rate (kg/GJ) | USGSO2R | kg/GJ | lbs/MMBtu
U.S. monthly SO2 fossil fuel input emission rate (kg/GJ) | USFSS2R | kg/GJ | lbs/MMBtu
U.S. monthly CO2 coal input emission rate (kg/GJ) | USCCO2R | kg/GJ | lbs/MMBtu
U.S. monthly CO2 oil input emission rate (kg/GJ) | USOCO2R | kg/GJ | lbs/MMBtu
U.S. monthly CO2 gas input emission rate (kg/GJ) | USGCO2R | kg/GJ | lbs/MMBtu
U.S. monthly CO2 fossil fuel input emission rate (kg/GJ) | USFSC2R | kg/GJ | lbs/MMBtu
U.S. monthly CH4 coal input emission rate (kg/GJ) | USCCH4R | kg/GJ | lbs/MMBtu
U.S. monthly CH4 oil input emission rate (kg/GJ) | USOCH4R | kg/GJ | lbs/MMBtu
U.S. monthly CH4 gas input emission rate (kg/GJ) | USGCH4R | kg/GJ | lbs/MMBtu
U.S. monthly CH4 fossil fuel input emission rate (kg/GJ) | USFCH4R | kg/GJ | lbs/MMBtu
U.S. monthly N2O coal input emission rate (kg/GJ) | USCN2OR | kg/GJ | lbs/MMBtu
U.S. monthly N2O oil input emission rate (kg/GJ) | USON2OR | kg/GJ | lbs/MMBtu
U.S. monthly N2O gas input emission rate (kg/GJ) | USGN2OR | kg/GJ | lbs/MMBtu
U.S. monthly N2O fossil fuel input emission rate (kg/GJ) | USFN2OR | kg/GJ | lbs/MMBtu
U.S. monthly CO2 equivalent coal input emission rate (kg/GJ) | USCC2ER | kg/GJ | lbs/MMBtu
U.S. monthly CO2 equivalent oil input emission rate (kg/GJ) | USOC2ER | kg/GJ | lbs/MMBtu
U.S. monthly CO2 equivalent gas input emission rate (kg/GJ) | USGC2ER | kg/GJ | lbs/MMBtu
U.S. monthly CO2 equivalent fossil fuel input emission rate (kg/GJ) | USFSC2ER | kg/GJ | lbs/MMBtu
U.S. monthly Hg coal input emission rate (kg/GJ) | USCHGR | kg/GJ | lbs/MMBtu
U.S. monthly Hg fossil fuel input emission rate (kg/GJ) | USFSHGR | kg/GJ | lbs/MMBtu
U.S. monthly NOx non-baseload output emission rate (kg/MWh) | USNBNOX | kg/MWh | lbs/MWh
U.S. monthly NOx non-baseload output emission rate (kg/GJ) | USNBNOX2 | kg/GJ | lbs/MWh | added field for metric file
U.S. monthly SO2 non-baseload output emission rate (kg/MWh) | USNBSO2 | kg/MWh | lbs/MWh
U.S. monthly SO2 non-baseload output emission rate (kg/GJ) | USNBSO22 | kg/GJ | lbs/MWh | added field for metric file
U.S. monthly CO2 non-baseload output emission rate (kg/MWh) | USNBCO2 | kg/MWh | lbs/MWh
U.S. monthly CO2 non-baseload output emission rate (kg/GJ) | USNBCO22 | kg/GJ | lbs/MWh | added field for metric file
U.S. monthly CH4 non-baseload output emission rate (kg/MWh) | USNBCH4 | kg/MWh | lbs/MWh
U.S. monthly CH4 non-baseload output emission rate (kg/GJ) | USNBCH42 | kg/GJ | lbs/MWh | added field for metric file
U.S. monthly N2O non-baseload output emission rate (kg/MWh) | USNBN2O | kg/MWh | lbs/MWh
U.S. monthly N2O non-baseload output emission rate (kg/GJ) | USNBN2O2 | kg/GJ | lbs/MWh | added field for metric file
U.S. monthly CO2 equivalent non-baseload output emission rate (kg/MWh) | USNBC2E | kg/MWh | lbs/MWh
U.S. monthly CO2 equivalent non-baseload output emission rate (kg/GJ) | USNBC2E2 | kg/GJ | lbs/MWh | added field for metric file
U.S. monthly Hg non-baseload output emission rate (kg/MWh) | USNBHG | kg/MWh | lbs/MWh
U.S. monthly Hg non-baseload output emission rate (kg/GJ) | USNBHG2 | kg/GJ | lbs/MWh | added field for metric file
U.S. monthly coal net generation (MWh) | USGENMCL | MWh | MWh
U.S. monthly coal net generation (GJ) | USGENMCL2 | GJ | MWh | added field for metric file
U.S. monthly oil net generation (MWh) | USGENMOL | MWh | MWh
U.S. monthly oil net generation (GJ) | USGENMOL2 | GJ | MWh | added field for metric file
U.S. monthly gas net generation (MWh) | USGENMGS | MWh | MWh
U.S. monthly gas net generation (GJ) | USGENMGS2 | GJ | MWh | added field for metric file
U.S. monthly nuclear net generation (MWh) | USGENMNC | MWh | MWh
U.S. monthly nuclear net generation (GJ) | USGENMNC2 | GJ | MWh | added field for metric file
U.S. monthly hydro net generation (MWh) | USGENMHY | MWh | MWh
U.S. monthly hydro net generation (GJ) | USGENMHY2 | GJ | MWh | added field for metric file
U.S. monthly biomass net generation (MWh) | USGENMBM | MWh | MWh
U.S. monthly biomass net generation (GJ) | USGENMBM2 | GJ | MWh | added field for metric file
U.S. monthly wind net generation (MWh) | USGENMWI | MWh | MWh
U.S. monthly wind net generation (GJ) | USGENMWI2 | GJ | MWh | added field for metric file
U.S. monthly solar net generation (MWh) | USGENMSO | MWh | MWh
U.S. monthly solar net generation (GJ) | USGENMSO2 | GJ | MWh | added field for metric file
U.S. monthly geothermal net generation (MWh) | USGENMGT | MWh | MWh
U.S. monthly geothermal net generation (GJ) | USGENMGT2 | GJ | MWh | added field for metric file
U.S. monthly other fossil net generation (MWh) | USGENMOF | MWh | MWh
U.S. monthly other fossil net generation (GJ) | USGENMOF2 | GJ | MWh | added field for metric file
U.S. monthly other unknown/ purchased fuel net generation (MWh) | USGENMOP | MWh | MWh
U.S. monthly other unknown/ purchased fuel net generation (GJ) | USGENMOP2 | GJ | MWh | added field for metric file
U.S. monthly total nonrenewables net generation (MWh) | USGENMTN | MWh | MWh
U.S. monthly total nonrenewables net generation (GJ) | USGENMTN2 | GJ | MWh | added field for metric file
U.S. monthly total renewables net generation (MWh) | USGENMTR | MWh | MWh
U.S. monthly total renewables net generation (GJ) | USGENMTR2 | GJ | MWh | added field for metric file
U.S. monthly total nonrenewable other unknown/purchased net generation (MWh) | USGENMTO | MWh | MWh
U.S. monthly total nonrenewable other unknown/purchased net generation (GJ) | USGENMTO2 | GJ | MWh | added field for metric file
U.S. monthly total nonhydro renewables net generation (MWh) | USGENMTH | MWh | MWh
U.S. monthly total nonhydro renewables net generation (GJ) | USGENMTH2 | GJ | MWh | added field for metric file
U.S. monthly total combustion net generation (MWh) | USGENMCY | MWh | MWh
U.S. monthly total combustion net generation (GJ) | USGENMCY2 | GJ | MWh | added field for metric file
U.S. monthly total noncombustion net generation (MWh) | USGENMCN | MWh | MWh
U.S. monthly total noncombustion net generation (GJ) | USGENMCN2 | GJ | MWh | added field for metric file
U.S. monthly total noncombustion other unknown/purchased net generation (MWh) | USGENMCO | MWh | MWh
U.S. monthly total noncombustion other unknown/purchased net generation (GJ) | USGENMCO2 | GJ | MWh | added field for metric file
U.S. coal generation percent (resource mix) | USCLPR | % | %
U.S. oil generation percent (resource mix) | USOLPR | % | %
U.S. gas generation percent (resource mix) | USGSPR | % | %
U.S. nuclear generation percent (resource mix) | USNCPR | % | %
U.S. hydro generation percent (resource mix) | USHYPR | % | %
U.S. biomass generation percent (resource mix) | USBMPR | % | %
U.S. wind generation percent (resource mix) | USWIPR | % | %
U.S. solar generation percent (resource mix) | USSOPR | % | %
U.S. geothermal generation percent (resource mix) | USGTPR | % | %
U.S. other fossil generation percent (resource mix) | USOFPR | % | %
U.S. other unknown/ purchased fuel generation percent (resource mix) | USOPPR | % | %
U.S. total nonrenewables generation percent (resource mix) | USTNPR | % | %
U.S. total renewables generation percent (resource mix) | USTRPR | % | %
U.S. total nonrenewables other unknown/purchased generation percent (resource mix) | USTOPR | % | %
U.S. total nonhydro renewables generation percent (resource mix) | USTHPR | % | %
U.S. total combustion generation percent (resource mix) | USCYPR | % | %
U.S. total noncombustion generation percent (resource mix) | USCNPR | % | %
U.S. total noncombustion other unknown/purchased generation percent (resource mix) | USCOPR | % | %
U.S. monthly nonbaseload coal net generation (MWh) | USNBGNCL | MWh | MWh
U.S. monthly nonbaseload coal net generation (GJ) | USNBGNCL2 | GJ | MWh | added field for metric file
U.S. monthly nonbaseload oil net generation (MWh) | USNBGNOL | MWh | MWh
U.S. monthly nonbaseload oil net generation (GJ) | USNBGNOL2 | GJ | MWh | added field for metric file
U.S. monthly nonbaseload gas net generation (MWh) | USNBGNGS | MWh | MWh
U.S. monthly nonbaseload gas net generation (GJ) | USNBGNGS2 | GJ | MWh | added field for metric file
U.S. monthly nonbaseload nuclear net generation (MWh) | USNBGNNC | MWh | MWh
U.S. monthly nonbaseload nuclear net generation (GJ) | USNBGNNC2 | GJ | MWh | added field for metric file
U.S. monthly nonbaseload hydro net generation (MWh) | USNBGNHY | MWh | MWh
U.S. monthly nonbaseload hydro net generation (GJ) | USNBGNHY2 | GJ | MWh | added field for metric file
U.S. monthly nonbaseload biomass net generation (MWh) | USNBGNBM | MWh | MWh
U.S. monthly nonbaseload biomass net generation (GJ) | USNBGNBM2 | GJ | MWh | added field for metric file
U.S. monthly nonbaseload wind net generation (MWh) | USNBGNWI | MWh | MWh
U.S. monthly nonbaseload wind net generation (GJ) | USNBGNWI2 | GJ | MWh | added field for metric file
U.S. monthly nonbaseload solar net generation (MWh) | USNBGNSO | MWh | MWh
U.S. monthly nonbaseload solar net generation (GJ) | USNBGNSO2 | GJ | MWh | added field for metric file
U.S. monthly nonbaseload geothermal net generation (MWh) | USNBGNGT | MWh | MWh
U.S. monthly nonbaseload geothermal net generation (GJ) | USNBGNGT2 | GJ | MWh | added field for metric file
U.S. monthly nonbaseload other fossil net generation (MWh) | USNBGNOF | MWh | MWh
U.S. monthly nonbaseload other fossil net generation (GJ) | USNBGNOF2 | GJ | MWh | added field for metric file
U.S. monthly nonbaseload other unknown/ purchased fuel net generation (MWh) | USNBGNOP | MWh | MWh
U.S. monthly nonbaseload other unknown/ purchased fuel net generation (GJ) | USNBGNOP2 | GJ | MWh | added field for metric file
U.S. nonbaseload coal generation percent (resource mix) | USNBCLPR | % | %
U.S. nonbaseload oil generation percent (resource mix) | USNBOLPR | % | %
U.S. nonbaseload gas generation percent (resource mix) | USNBGSPR | % | %
U.S. nonbaseload nuclear generation percent (resource mix) | USNBNCPR | % | %
U.S. nonbaseload hydro generation percent (resource mix) | USNBHYPR | % | %
U.S. nonbaseload biomass generation percent (resource mix) | USNBBMPR | % | %
U.S. nonbaseload wind generation percent (resource mix) | USNBWIPR | % | %
U.S. nonbaseload solar generation percent (resource mix) | USNBSOPR | % | %
U.S. nonbaseload geothermal generation percent (resource mix) | USNBGTPR | % | %
U.S. nonbaseload other fossil generation percent (resource mix) | USNBOFPR | % | %
U.S. nonbaseload other unknown/ purchased fuel generation percent (resource mix) | USNBOPPR | % | %

## ggl_annual
Name | Abbreviated Name | Units | Imperial units in original eGRID file | Notes
Data Year | YEAR
One of the three interconnect power grids in the U.S. (plus Alaska, Hawaii, and the entire U.S.) | REGION
Estimated losses (MWh) | ESTLOSS | MWh | MWh
Estimated losses (GJ) | ESTLOSS2 | GJ | MWh | added field for metric file
Total disposition without exports (MWh) | TOTDISP | MWh | MWh
Total disposition without exports (GJ) | TOTDISP2 | GJ | MWh | added field for metric file
Direct use (MWh) | DIRCTUSE | MWh | MWh
Direct use (GJ) | DIRCTUSE2 | GJ | MWh | added field for metric file
Grid gross loss [Estimated losses/(Total disposition without exports - Direct use)] | GGRSLOSS | % | %

## ggl_monthly
Name | Abbreviated Name | Units | Imperial units in original eGRID file | Notes
Data Year | YEAR
One of the three interconnect power grids in the U.S. (plus Alaska, Hawaii, and the entire U.S.) | REGION
Estimated losses (MWh) | ESTLOSS | MWh | MWh
Estimated losses (GJ) | ESTLOSS2 | GJ | MWh | added field for metric file
Total disposition without exports (MWh) | TOTDISP | MWh | MWh
Total disposition without exports (GJ) | TOTDISP2 | GJ | MWh | added field for metric file
Direct use (MWh) | DIRCTUSE | MWh | MWh
Direct use (GJ) | DIRCTUSE2 | GJ | MWh | added field for metric file
Grid gross loss [Estimated losses/(Total disposition without exports - Direct use)] | GGRSLOSS | % | %